## Plugin Comparison Sheet
| Server Model | System Power Monitoring | CPU Power Monitoring | Memory Power Monitoring | System Power Control | CPU Power Control | Memory Power Control | Inlet Temp Monitoring | Inlet Temp triggered System Power Control | Get SEL (增量） | Clear SEL | ACPI Power Control (reset, power on, power off) | ACPI Power Status
Node Manager 1.5 | All NM 1.5 compliant Server, including DELL PE-C and DCS | Y |  |  | Y |  |  | Y (NM Inlet Temperature Trigger or Sensor Reading) | Y | Y | Y | Y | Y
Node Manager 2.0 | All NM 2.0 compliant Server, including DELL PE-C and DCS | Y | Y | Y | Y | Y | Y | Y (NM Inlet Temperature Trigger or Sensor Reading) | Y | Y | Y | Y | Y
DELL PowerEdge 11G | DELL iDRAC 6 | Y | [5 empty] | Y |  | Y | Y | Y | Y
DELL PowerEdge 12G | DELL iDRAC 7 | Y | Y | Y | Y (前提：DELL 可提供iDRAC API Spec） |  |  | Y (sensor reading) | Y (前提：DELL 可提供iDRAC API） | Y | Y | Y | Y

## Node Manager 1.5 Plug in Spec
#1. Ground Rules
#1.1, 当添加，修改（调整参数，enable/disable，采样时间调整)一个功耗策略后，需要Per Policy Reset Statistics
#1.2,按照Node Manager规范，在修改，去除Policy前，必须先Disable该Policy
#1.3, Policy 规划：除以下 保留策略外，管理软件对于Node Manager服务器应该记录策略资源使用情况, 结合Get Capability (Step #2.4和Step #2.5.1)的结果，管理软件应统计策略资源使用状态，当管理员设定策略时，管理系统应提示用户可用策略ID数量 - Domain 0，Policy ID 0策略，既用于Platform Power监测 - Domain 0, Policy ID 1策略，既用于Inlet Temperature监测，又用于基于进风口温度的功耗控制 (前提：该服务器支持基于进风口温度的Node Manager功耗监测和控制） - Domain 1, Policy ID 2 保留用于Node Manager 2.0监测CPU功耗 - Domain 2, Policy ID 3 保留用于Node Manager 2.0监测内存功耗 - Domain 0, Policy ID 4 保留用于Node Manager 最小功耗控制 - Domain 0, Policy ID 5保留用于进风口温度触发的功耗控制策略（前提：该目标服务器不支持Node manager Inlet Temperature Trigger, 但支持IPMI sensor reading for Inlet Temperature)
#1.4, 黑名单处理策略： 当某目标服务器的“Get Platform Power”和“Get Inlet Temperature (a. 基于Node Manager Get Inlet Temperature指令，或 b.基于Get Sensor Reading IPMI 指令)”的指令返回信息一直异常（如timeout, invalid command等指令），如连续异常返回次数超过预设阀值时(阀值待商讨确定)，管理系统将该被监测服务器放入黑名单，管理系统报警通知管理员，记入管理系统日志log
#1.5, 所有命令均需考虑容错设计，即根据Completition Code自动处理，尤其是设置策略命令。 当设置策略命令（Set Policy, Disable Policy, Enable Policy) 返回异常时，做如下操作： - 按照预设次数（待商讨确定）重复该策略设置命令， if返回值正常，一切正常处理； if返回值仍旧不正常，管理控制台报警提示管理员，并记入系统日志
#1.6,目标服务器采用Node Manager 1.5 接口，但采用IPMI Get Sensor Reading方式（而不是Node Manager Get Inlet Temperature Statistics命令）获取进风口温度时，进风口温度监测和相关进风口温度控制策略规则如下： - Inlet Temperature Monitoring: 将Get Sensor Reading获取温度转换为实际温度后，即进风口温度当前值。进风口温度最大值，最小值和平均值都用当前值赋值。 - 基于进风口温度预设阀值设定，调整功耗策略规则： 1.6.1. 设定策略时, 管理控制台为该服务器设定一个Node Manager功耗控制策略，指定功耗控制目标(power limit target)等相关参数，但不enable该策略。管理软件设定一个功耗策略Enable/Disable状态的flag，避免重复Eanble/Disable 1.6.2. 功耗控制台依据该服务器进风口温度监测值和预设阀值状态决定如何Enable功耗策略的规则。 a. 该被监测服务器当前采样周期内进风口当前温度值>=预设阀值时，如果策略状态Flag为Disble，则管理系统发指令Enable该策略，如果策略状态Flag为Enable，则不再发指令Enable策略 1.6.3. 功耗控制台依据该服务器进风口温度监测值和预设阀值状态Disable功耗策略规则如下： a. 当前采样周期时间>2分钟时，如果一个采样周期内平均温度值小于阀值温度，检查策略状态Flag，如果Flag为Enable, 则管理系统Disable该功耗策略；如果Flag为Disable,则管理系统不再Disable该功耗策略 b. 当前采样周期时间<=2分钟时， b.1 - 如果当前最新采样周期内返回的进风口平均温度值与阀值温差>=-2, 检查策略状态Flag, 如果Flag为Enable, 则管理系统发指令Disable该功耗策略，如果flag为Disable，则管理系统不再Disable该策略 b.2 - 如果当前最新采样周期内返回的进风口平均温度值与阀值温差=-1, 则检查上一个采样周期的当前温度与阀值差值，if上一个采样周期的当前温度值与阀值温差>-1, 则不做操作；if上一个采样周期的当前温度值与阀值温差=-1，检查策略状态Flag, 如果Flag为Enable，则管理系统发指令Disable该功耗策略，如果Flag为Disable，则管理系统不再发指令Disable该策略
图标
信息入数据库
| Logical Action | Remark | Example Command
#2. Node Manager 1.5 Plug-in Discovery Process
#2.1 Check Target Server ACPI Power Status Run Check target server current power state | -If completion code is normal (00h), 目标服务器支持Remote Power On, Remote Power Off, Remote Reset.目标服务器ACPI Power Control Capability入库 - If completion code is NOT 00h, 目标服务器不支持Remote Power On, Remote Power Off, Remote Reset, 目标服务器Remote ACPI Power Control能力在数据库中记录为空 | 支持能力入数据库 目标服务器支持: - Remote Power On - Remote Power Off - Remote Power Reset | Example Command #1.1
#2.2 | Polling SDR to find Node Manager Discover SDR, Inlet Temperature Sensor SDR for Inlet temperature Sensor SDR, get its information in case the target server does not support Node Manager Inlet temperature trigger
#2.2.1 Find Node Manager Discovery SDR and retrieve ME Target Address (-t) and Channel Number ( -b) | If found "Node Manager Discovery SDR", and ME retrieve target address (-t) and channel number (-b) If NOT found "Node Manager Discovery SDR", 提示"Node Manager Discovery SDR NOT Found, 请尝试其它接口插件" | ME target address (-t) 和 Channel Number (-b) 参数入库 | Find Node Manager Discovery SDR Example Command | Retrieve -t and -b Example
#2.2.2 Find Inlet Temperature Sensor | If Inlet Temperature Sensor NOT Found, 记录该信息 If Inlet Temperature Sensor Found, 记录该信息，并将以下相关参数入库 # Sensor Number # Linearization # M # B # R exp, B exp | Inlet Temperature Sensor 参数入库, 入库参数见左栏 Note: 要考虑支持用户补充判定参数，以改善确定Inlet Temperature Sensor的准确度，建议方法参见:Example | Find Inlet temperature Example
#2.3 Check Node Manager Version | If Node Manager version is 1.5, go to #2.4. If Version is NOT 1.5, e.g. version is 2.0, 提示"该接口插件不适用，请尝试Node Manager 2.0接口插件" |  | Check Node Manager Version Example Command
#2.4 Get Node Manager Platform Power Capabilities | 信息入库： - 目标服务器支持最多Platform Power策略数量（Maximum Concurrent Policy Number) - 最大/最小功耗值-Max/Min Platform Power as Trigger(功耗策略值需在此范围内） - 最大/最小校正时间(Max/Min correction time in millisecond), 设置策略时，需遵循此校正时间 - 采样时间范围 (Max/Min Reporting Period in Second) | 参数入库, 入库参数见左栏，同时记录该目标服务器支持： - Platform Power Monitoring - Platform Power Control | Get Node Manager Power Capability (Example Command #1.1)
#2.5 Check Node Manager Inlet Temperature Trigger Capabilities | If Completion code is normal (00h), go to #2.5.1 If completion code is 82h, goto #2.5.2 | if 82h，则该服务器不支Node Manager Inlet Temperature trigger, 进风口温度采用Get Sensor Reading 方式获取； | Get Node Manager Inlet Temperature Capability (Example Command #1.2)
#2.5.1 Get Node Manager Inlet Temperature Trigger Capabilities | 信息入库. go to #2.6： - 目标服务器支持最多Platform Power策略数量（Maximu Concurrent Policy Number) - 最大/最小进风口温度阀值-Max/Min Inlet Temperature as Trigger(温度策略值需在此范围内） - 最大/最小校正时间(Max/Min correction time in millisecond), 设置策略时，需遵循此校正时间 - 采样时间范围 (Max/Min Reporting Period in Second) | 参数入库, 入库参数见左栏，同时记录该目标服务器支持： - Inlet Temperature Monitoring
#2.5.2 Check If Inlet temperature sensor avaliable | 根据Step #2.2.2结果记录，确定if Inlet Temperature Sensor Available. - if available, 记录该目标服务器支持 Inlet Temperature Monitoring -If NOT available, , 不对该目标服务器进行进风口温度监测 | If Inlet temperature sensor available 记录该目标服务器支持： - Inlet Temperature Monitoring - Inlet Temperature Based Power Control
#2.6 Global Disable Policy |  | 初始化，为去除未知Exisiting Policy的准备工作 | Example Command #1.2 (Global Disable Node Manager Policy
#2.7 Remove All Existing Policies in Domain 0 |  | 即Domain 0内, 从policy ID 0 到ID 255, 都做一遍Remove Policy, ignore error if happens | Example Command #2.1 (remove Node Manager Policy)
#2. 8 Global Enable Policy |  | 为功耗控制做准备 | Example Command #1.1 (Global Enable Node Manager Policy)
#2.9, Per Domain enable Policy in domain 0 |  | Domain 0 为功耗控制做准备 | Example 1.3 (Per Domain Enable Node Manager Policy)
#2.10 Create Policy For Power Monitoring (domain 0, ID 0) | 创建功耗监测策略(Domain 0, ID 0) 添加该策略后，需要Per Policy Reset Statistics 关键参数： #Domain: 0 (byte 4: 0x00) #Policy状态为Disable (byte 4: 0x00) (Note: 监测为目的时，功耗策略无需 Enable） #Policy ID: 0 (Byte 5: 0x00) #Policy Trigger type: Power (Byte 6: 0x10) #Exception Action: Send Alert (Byte 7: 0x01) #功耗控制目标(power limit target) 值为该目标服务器功耗合理范围上限(Step #2.4) #功耗策略Trigger 为Power， trigger值与功耗控制目标等同 (step #2.4) #校正时间（Correction time）为最小值(Step #2.4) #采样周期（Sampling Period） 按照管理软件采样时间设定, 同时在目标服务器合理能力范围内(Step #2.4), | 设定策略关键参数： - 策略状态(设定策略时，Enable或Disable该策略） - Domain - Policy ID - Exception Action (皆为Send Alert) - Policy Trigger - Policy trigger值, ,应在该目标服务器Trigger上下限内 - 策略目标功耗值，应在该目标服务器功耗上下限 (即Power Capability, 最大/最小值）内 -校正时间 (即Correction Time),取该目标服务器支持的最小校正时间 -采样周期 | Example Command #1.1 (Add Node Manager Policy for Platform Power Monitoring) | Per Policy Reset Node Manager Statistics Example Command (#1.2)
# 2.11 Create Policy for Inlet Temperature Monitoring and Inlet Temperature triggered Power Limit(Domain 0, ID 1) | If该目标服务器支持Node Manager Inlet Temperture Trigger (即#2.5 Completition Code is 00h）do #2.11 If 该目标服务器不支持 Node Manager Inlet temperautre Trigger (即#2.5结果不正常）go to #2.12 添加该策略后，需要Per Policy Reset Statistics 参数： #Domain: 0 (byte 4: 0x00) #Policy状态为Disable (byte 4: 0x00) (Note: 监测为目的时，功耗策略无需 Enable） #Policy ID: 1 (Byte 5: 0x01) #Policy Trigger Type: Inlet Temperature (Byte 6: 0x11) #Exception Action: Send Alert (Byte 7: 0x01) #功耗控制目标(power limit target) 值为该目标服务器功耗合理范围上限 (Step #2.4) #功耗策略Trigger为进风口温度，trigge阀值为该目标服务器合理温度上限 (Step #2.5.1) #校正时间 (Correction time)为最小值(Step #2.5.1) #采样周期（Sampling Period） 按照管理软件采样时间设定, 同时在目标服务器合理能力范围内(Step #2.5.1), 当复用该策略为基于进风口温度控制功耗策略时，管理软件需： #将该策略power limit target值修改为目标服务器合理功耗范围内管理员自定义值 (Step #2.5.1)） #将Inlet Temperature Trigger阀值设定为用户设定值（在目标服务器合理功耗范围内(Step #2.5.1)）； #Enable该策略 | 设定策略关键参数： - 策略状态(设定策略时，Enable或Disable该策略） - Domain - Policy ID - Exception Action (皆为Send Alert) - Policy Trigger - Policy trigger值, 应在该目标服务器Trigger上下限内 - 策略目标值，应在该目标服务器功耗上下限 (即Power Capability, 最大/最小值）内 -校正时间 (即Correction Time),取该目标服务器支持的最小校正时间 -采样周期 | Example Command #1.2 (Set Node Manager Policy for Inlet Temperature Monitoring) | Per Policy Reset Node Manager Statistics Example Command (#1.2)
# 2.12 Discovery Complete | Discovery Complete
#3. 功耗和进风口温度监测
#3.1 Get Platform Power Reading | 按照策略规划，基于Domain 0, ID 0 的策略(#2.10)做Per Policy Get Power Reading 返回数据： - 当前功耗 - 最小功耗 - 最大功耗 - 平均功耗 - 采样时间 （应与管理软件设定的采样时间相同） | 采样周期按照管理软件采样时间设定，同时在该目标服务器采样周期合理范围内(#2.4) | Example Command #2.1 (Get Platform Power Monitoring)
#3.2 Get Inlet Temperature Reading
#3.2.1 Get Inlet Temperature Reading - Thru Node Manager Inlet Temperature Trigger | 前提条件：该目标服务器需支持Node Manager Inlet Temperature Trigger (Step #2.5 completion code 0x00) 按照策略规划，基于Domain 0, ID 1 的策略(#2.11)做Per Policy Get Inlet Temperature Reading 返回数据： - 当前温度 - 最小温度 - 最大温度 - 平均温度 - 采样时间 （应与管理软件设定的采样时间相同） | 采样周期按照管理软件采样时间设定，同时在该目标服务器采样周期合理范围内(#2.5.1) | Example Command #2.2 (Get Inlet Temperature Monitoring
#3.2.2 Get Inlet Temperature Reading - Thru IPMI Sensor Reading | 前提条件：该目标服务器需有Inlet Temperature Sensor (Step #2.5.2) -通过IPMI Get Sensor Reading方式获取，读取Raw值，转换为实际温度值，该温度值同时作为 “当前温度，最小温度，最大温度，平均温度”入库 |  | Example Command (Get Inlet Temperature Sensor Reading)
#3.3 重新定义采样周期后，需要运行Per Policy reset NM Statistics命令 | Reset NM Statictis to reset the statistics (min, max, avg) based on previous sampling period | 重新定义采样周期时，进风口温度复用Policy如果当前状态是Enable,需先 Disable,在设置新的策略(新的采样时间），然后再Enable | Per Policy Reset Node Manager Statistics Example Command (#1.2)
#4. 策略控制
#4.1策略类型 | 3种功耗控制类型 - Minimum Power Limit Policy, - Inlet Temperature based power limit policy - Custom Power Limit
#4.1.1 Policy for Minimum Power Limit | Minimum Power Limit Policy, 按照Policy 规划，Domain 0, ID 4 usage scenario, 机房供电变化，服务器工作在最小功耗 策略参数： #Domain: 0 (byte 4: 0x00) #Policy状态 Disable (byte 4: 0x00) 或Enable (byte 4: 0x01), (Note: 根据管理员需求决定） #Policy ID: 4 (Byte 5: 0x04) #Policy Trigger Type: Power (Byte 6: 0x10) #Exception Action: Send Alert (Byte 7: 0x01) #功耗控制目标(power limit target) 值为该目标服务器功耗合理范围下限 (Step #2.4) #功耗策略Trigger阀值等同于该目标服务器功耗合理范围下限(step #2.4) #校正时间 (Correction time)为最小值(Step #2.4) #采样周期（Sampling Period） 按照管理软件采样时间设定, 同时在目标服务器合理能力范围内(Step #2.4) | Note: 用户界面上，呈现给用户的功耗目标值为0W，如目标服务器功耗下限不是0W, 管理软件将其转换为目标服务器功耗下限 | Example Command #1.4 (Minimum Power Limit)
#4.1.2 Policy for Inlet Temperature Triggered Power Limit | 考虑两种类型： - 目标服务器支持Node Manager Inlet Temperature Trigger, See #4.1.2.1 - 目标服务器不支持Node Manager Inlet Temperature Trigger, See #4.1.2.2 | Note：支持此种策略要求该目标服务器支持进风口温度监测(Node Manager Inlet Temperature Trigger模式或IPMI Sensor Reading模式），即如果目标服务器不支持进风口温度监测，则不支持此种功耗控制类型
#4.1.2.1 - Policy for Inlet Temperature based power limit - Support Node Manager Inlet Temperature Trigger | 复用Domain 0, Policy ID 1策略 (Step #2.11) 策略参数如下： #Domain: 0 (byte 4: 0x00) #Policy状态为Enable (byte 4: 0x01) #Policy ID: 1 (Byte 5: 0x01) #Policy Trigger Type: Inlet Temperature (Byte 6: 0x11) #Exception Action: Send Alert (Byte 7: 0x01) #功耗控制目标(power limit target) 为目标服务器合理功耗范围内管理员自定义值 (Step #2.5.1)） #功耗策略Trigger为进风口温度，trigger阀值设为目标服务器合理温度范围内，管理员自定义阀值 (Step #2.5.1) #校正时间 (Correction time)为最小值(Step #2.5.1) #采样周期（Sampling Period） 按照管理软件采样时间设定, 同时在目标服务器合理能力范围内(Step #2.5.1), | Note: 用户界面上， - 进风口温度阀值 (trigger)，用户设定进风口温度阀值如果超出该目标服务器进风口温度合理范围内，管理软件按照其上，下限转换 - 功耗控制目标 (Power Limit Target) 呈现个用户的最小可选功耗值为0W，如果用户设定值<如目标服务器功耗下限, 管理软件将其转换为目标服务器功耗下限 | Example Command #1.3 (Inlet Temperature based Power Limit)
#4.1.2.2 - Policy for Inlet Temperature based power limit - Support IPMI Sensor Reading | 按照Policy规划，使用Domain 0, Policy ID 5策略 策略参数如下： #Domain: 0 (byte 4: 0x00) #Policy状态为Disable (byte 4: 0x00) (Note: 触发进风口温度阀值后，由管理软件Enable该策略） #Policy ID: 5 (Byte 5: 0x05) #Policy Trigger Type:Power (Byte 6: 0x10) #Exception Action: Send Alert (Byte 7: 0x01) #功耗控制目标(power limit target) 为目标服务器合理功耗范围内管理员自定义值 (Step #2.4)） #功耗策略Trigger阀值等同于功耗控制目标值 #校正时间 (Correction time)为最小值(Step #2.4) #采样周期（Sampling Period） 按照管理软件采样时间设定, 同时在目标服务器合理能力范围内(Step #2.4) 管理软件操作流程 管理软件通过Sensor Reading方式监测目标服务器进风口温度，基于实际进风口温度和预设阀值的差值(见Step#1.6)，Enable或Disable该策略 (Enable策略指令见Step #4.3.2, Disable策略指令见Step #4.3.1) | Note: 用户界面上， - 进风口温度阀值 (trigger)，用户设定后，管理软件进行阀值触发判断，当管理软件通过Sensor Reading方式监测到目标服务器进风口温度超过预设阀值时，Enable该策略 - 功耗控制目标 (Power Limit Target) 呈现个用户的最小可选功耗值为0W，如果用户设定值<如目标服务器功耗下限, 管理软件将其转换为目标服务器功耗下限 | Example Command #1.6 (Set Custom Power Limit)
#4.1.3 - Custom Policy | 按照Policy规划，使用Domain 0, Policy ID 6以及以上ID策略 策略参数如下： #Domain: 0 (byte 4: 0x00) #Policy状态为Disable(byte 4: 0x00) 或Enable(Byte 4:0x01)由管理员决定 #Policy ID: $ (Byte 5: 0x0$) $=任意[6,255] #Policy Trigger Type:Power (Byte 6: 0x10) #Exception Action: Send Alert (Byte 7: 0x01) #功耗控制目标(power limit target) 为目标服务器合理功耗范围内管理员自定义值 (Step #2.4)） #功耗策略Trigger阀值等同于功耗控制目标值 #校正时间 (Correction time)为最小值(Step #2.4) #采样周期（Sampling Period） 按照管理软件采样时间设定, 同时在目标服务器合理能力范围内(Step #2.4) | Note: 用户界面上， - 功耗控制目标值(Power Limit Target)，用户设定的功耗控制目标值如果超出该目标服务器功耗合理范围，管理软件按照其上，下限转换 | Example Command #1.6 (Set Custom Power Limit)
#4.2 - Get Policy | 按照管理软件规划，管理软件需要获取目标服务器上功耗策略设置信息。 实现方法：管理软件根据自有策略设置历史记录；
#4.3. per Policy Disable/Enable Policy | 按照管理需求，per policy Disable / Enable 策略
#4.3.1 Per Policy Disable Policy | Per Policy Disable策略 参数： - Disable (Byte 4: 0x04) - Domain ID (Byte 5) - Policy ID (Byte 6) | Note: 在修改，Remove任何Policy时，必须先 Disable该policy再做修改或删除操作 | Example Command #1.6 (per policy Disable Node Manager Policy)
#4.3.2 Per Policy Enable Policy | Per Policy Enable策略 参数： - Enable (Byte 4: 0x05) - Domain ID (Byte 5) - Policy ID (Byte 6) |  | Example Command #1.5 (per policy Enable Node Manager Policy)
#4.4 Remove Policy | Remove 策略 参数： - Remove (Byte 6: 0x00) - Domain ID (byte 4) - ID (Byte 5) | Note: 在修改以及Remove任何Policy时，必须先Per Policy Disable该policy再做修改或删除操作 注意此处提及的Disable Policy不是应用于Discovery阶段，故需要Per Policy Disable Policy | Example Command #2.1 (Remove Policy)

## Node Manager 2.0 Plug-in Spec
#1. Ground Rules
#1.1, 当添加，修改（调整参数，enable/disable，采样时间调整)一个功耗策略后，需要Per Policy Reset Statistics
#1.2,按照Node Manager规范，在修改，去除Policy前，必须先Disable该Policy
#1.3, Policy 规划：除以下 保留策略外，管理软件对于Node Manager服务器应该记录策略资源使用情况, 结合Get Capability (Step #2.4和Step #2.5.1)的结果，管理软件应统计策略资源使用状态，当管理员设定策略时，管理系统应提示用户可用策略ID数量 - Domain 0，Policy ID 0策略，既用于Platform Power监测 - Domain 0, Policy ID 1策略，既用于Inlet Temperature监测，又用于基于进风口温度的功耗控制 (前提：该服务器支持基于进风口温度的Node Manager功耗监测和控制） - Domain 1, Policy ID 2 保留用于Node Manager 2.0监测CPU功耗 - Domain 2, Policy ID 3 保留用于Node Manager 2.0监测内存功耗 - Domain 0, Policy ID 4 保留用于Node Manager 最小功耗控制 - Domain 0, Policy ID 5保留用于进风口温度触发的功耗控制策略（前提：该目标服务器不支持Node manager Inlet Temperature Trigger, 但支持IPMI sensor reading for Inlet Temperature)
#1.4, 黑名单处理策略： 当某目标服务器的“Get Platform Power”和“Get Inlet Temperature (a. 基于Node Manager Get Inlet Temperature指令，或 b.基于Get Sensor Reading IPMI 指令)”的指令返回信息一直异常（如timeout, invalid command等指令），如连续异常返回次数超过预设阀值时(阀值待商讨确定)，管理系统将该被监测服务器放入黑名单，管理系统报警通知管理员，记入管理系统日志log
#1.5, 所有命令均需考虑容错设计，即根据Completition Code自动处理，尤其是设置策略命令。 当设置策略命令（Set Policy, Disable Policy, Enable Policy) 返回异常时，做如下操作： - 按照预设次数（待商讨确定）重复该策略设置命令， if返回值正常，一切正常处理； if返回值仍旧不正常，管理控制台报警提示管理员，并记入系统日志
#1.6,目标服务器采用Node Manager 1.5 接口，但采用IPMI Get Sensor Reading方式（而不是Node Manager Get Inlet Temperature Statistics命令）获取进风口温度时，进风口温度监测和相关进风口温度控制策略规则如下： - Inlet Temperature Monitoring: 将Get Sensor Reading获取温度转换为实际温度后，即进风口温度当前值。进风口温度最大值，最小值和平均值都用当前值赋值。 - 基于进风口温度预设阀值设定，调整功耗策略规则： 1.6.1. 设定策略时, 管理控制台为该服务器设定一个Node Manager功耗控制策略，指定功耗控制目标(power limit target)等相关参数，但不enable该策略。管理软件设定一个功耗策略Enable/Disable状态的flag，避免重复Eanble/Disable 1.6.2. 功耗控制台依据该服务器进风口温度监测值和预设阀值状态决定如何Enable功耗策略的规则。 a. 该被监测服务器当前采样周期内进风口当前温度值>=预设阀值时，如果策略状态Flag为Disble，则管理系统发指令Enable该策略，如果策略状态Flag为Enable，则不再发指令Enable策略 1.6.3. 功耗控制台依据该服务器进风口温度监测值和预设阀值状态Disable功耗策略规则如下： a. 当前采样周期时间>2分钟时，如果一个采样周期内平均温度值小于阀值温度，检查策略状态Flag，如果Flag为Enable, 则管理系统Disable该功耗策略；如果Flag为Disable,则管理系统不再Disable该功耗策略 b. 当前采样周期时间<=2分钟时， b.1 - 如果当前最新采样周期内返回的进风口平均温度值与阀值温差>=-2, 检查策略状态Flag, 如果Flag为Enable, 则管理系统发指令Disable该功耗策略，如果flag为Disable，则管理系统不再Disable该策略 b.2 - 如果当前最新采样周期内返回的进风口平均温度值与阀值温差=-1, 则检查上一个采样周期的当前温度与阀值差值，if上一个采样周期的当前温度值与阀值温差>-1, 则不做操作；if上一个采样周期的当前温度值与阀值温差=-1，检查策略状态Flag, 如果Flag为Enable，则管理系统发指令Disable该功耗策略，如果Flag为Disable，则管理系统不再发指令Disable该策略
图标
信息入数据库
| Logical Action | Remark | Example Command
#2. Node Manager 2.0 Plug-in Discovery Process
#2.1 Check Target Server ACPI Power Status Run Check target server current power state | -If completion code is normal (00h), 目标服务器支持Remote Power On, Remote Power Off, Remote Reset.目标服务器ACPI Power Control Capability入库 - If completion code is NOT 00h, 目标服务器不支持Remote Power On, Remote Power Off, Remote Reset, 目标服务器Remote ACPI Power Control能力在数据库中记录为空 | 支持能力入数据库 目标服务器支持: - Remote Power On - Remote Power Off - Remote Power Reset | Example Command #1.1
#2.2 SDR Polling | Polling SDR to find Node Manager Discover SDR, Inlet Temperature Sensor SDR for Inlet temperature Sensor SDR, get its information in case the target server does not support Node Manager Inlet temperature trigger
#2.2.1 Find Node Manager Discovery SDR and retrieve ME Target Address (-t) and Channel Number ( -b) | If found "Node Manager Discovery SDR", and ME retrieve target address (-t) and channel number (-b) If NOT found "Node Manager Discovery SDR", 提示"Node Manager Discovery SDR NOT Found, 请尝试其它接口插件" | ME target address (-t) 和 Channel Number (-b) 参数入库 | Find Node Manager Discovery SDR Example Command | Retrieve -t and -b Example
#2.2.2 Find Inlet Temperature Sensor | If Inlet Temperature Sensor NOT Found, 记录该信息 If Inlet Temperature Sensor Found, 记录该信息，并将以下相关参数入库 # Sensor Number # Linearization # M # B # R exp, B exp | Inlet Temperature Sensor 参数入库, 入库参数见左栏 Note: 要考虑支持用户补充判定参数，以改善确定Inlet Temperature Sensor的准确度，建议方法参见:Example | Find Inlet temperature Example
#2.3 Check Node Manager Version | If Node Manager version is 2.0, go to #2.4. If Version is NOT 2.0, e.g. version is 1.5, 提示"该接口插件不适用，请尝试Node Manager 1.5接口插件" |  | Check Node Manager Version Example Command
#2.4 Get Node Manager Power Capabilities
#2.4.1 Get Node Manager Platform Power Capabilities | 信息入库： - 目标服务器支持最多Platform Power策略数量（Maximum Concurrent Policy Number) - 最大/最小功耗值-Max/Min Platform Power as Trigger(功耗策略值需在此范围内） - 最大/最小校正时间(Max/Min correction time in millisecond), 设置策略时，需遵循此校正时间 - 采样时间范围 (Max/Min Reporting Period in Second) | 参数入库, 入库参数见左栏，同时记录该目标服务器支持： - Platform Power Monitoring - Platform Power Control | Get Node Manager Platform Power Capability (Example Command #1.1)
#2.4.2 Get Node Manager CPU Power Capabilities | 信息入库： - 目标服务器支持最多CPU Power策略数量（Maximum Concurrent Policy Number) - 最大/最小功耗值-Max/Min CPU Power as Trigger(功耗策略值需在此范围内） - 最大/最小校正时间(Max/Min correction time in millisecond), 设置策略时，需遵循此校正时间 - 采样时间范围 (Max/Min Reporting Period in Second) | 参数入库, 入库参数见左栏，同时记录该目标服务器支持： - CPU Power Monitoring - CPU Power Control | Get Node Manager CPU Power Capability (Example Command #1.2)
#2.4.3 Get Node Manager Memory Power Capabilities | 信息入库： - 目标服务器支持最多Memory Power策略数量（Maximum Concurrent Policy Number) - 最大/最小功耗值-Max/Min Memory Power as Trigger(功耗策略值需在此范围内） - 最大/最小校正时间(Max/Min correction time in millisecond), 设置策略时，需遵循此校正时间 - 采样时间范围 (Max/Min Reporting Period in Second) | 参数入库, 入库参数见左栏，同时记录该目标服务器支持： - Memory Power Monitoring - Memory Power Control | Get Node Manager Memory Power Capability (Example Command #1.3)
#2.5 Check Node Manager Inlet Temperature Trigger Capabilities | If Completion code is normal (00h), go to #2.5.1 If completion code is 82h, goto #2.5.2 | if 82h，则该服务器不支Node Manager Inlet Temperature trigger, 进风口温度采用Get Sensor Reading 方式获取； | Get Node Manager Inlet Temperature Trigger Capability (Example Command #1.4)
#2.5.1 Get Node Manager Inlet Temperature Trigger Capabilities | 信息入库. go to #2.6： - 目标服务器支持最多Inlet Temperature triggerr策略数量（Maximu Concurrent Policy Number) - 最大/最小进风口温度阀值-Max/Min Inlet Temperature as Trigger(温度策略值需在此范围内） - 最大/最小校正时间(Max/Min correction time in millisecond), 设置策略时，需遵循此校正时间 - 采样时间范围 (Max/Min Reporting Period in Second) | 参数入库, 入库参数见左栏，同时记录该目标服务器支持： - Inlet Temperature Monitoring - Inlet Temperature based Power Control
#2.5.2 Check If Inlet temperature sensor avaliable | 根据Step #2.2.2结果记录，确定if Inlet Temperature Sensor Available. - if available, 记录该目标服务器支持 Inlet Temperature Monitoring -If NOT available, , 不对该目标服务器进行进风口温度监测 | If Inlet temperature sensor available 记录该目标服务器支持： - Inlet Temperature Monitoring - Inlet Temperature based Power Control
#2.6 Global Disable Policy |  | 初始化，为去除未知Exisiting Policy的准备工作 | Example Command #1.2 (Global Disable Node Manager Policy
#2.7 Remove All Existing Policies
#2.7.1 Remove All Existing Policies in Domain 0 | in Domain 0, remove Policy form policy ID 0 thru 255. 如果Remove Policy命令返回错误，忽略 |  | Example Command #2.1 (Remove Node Manager Policy) Note: Domain 0
#2.7.2 Remove All Existing Policies in Domain 1 | in Domain 1, remove Policy form policy ID 0 thru 255. 如果Remove Policy命令返回错误，忽略 |  | Example Command #2.1 (Remove Node Manager Policy) Note: Domain 1
#2.7.3 Remove All Existing Policies in Domain 2 | in Domain 2, remove Policy form policy ID 0 thru 255. 如果Remove Policy命令返回错误，忽略 |  | Example Command #2.1 (Remove Node Manager Policy) Note: Domain 2
#2. 8 Global Enable Policy |  | 为功耗控制做准备 | Example Command #1.1 (Global Enable Node Manager Policy
#2.9, Per Domain enable Policy |  | 为功耗控制做准备
#2.9.1 Per Domain Enable Policy in Domain 0 | Per Domain Enable Policy in Domain 0 如果Remove Policy命令返回错误，忽略 |  | Example Command #1.3 (Per Domain Enable Node Manager Policy) Note: Domain 0
#2.9.2 Per Domain Enable Policy in Domain 1 | Per Domain Enable Policy in Domain 1 如果Remove Policy命令返回错误，忽略 |  | Example Command #1.3 (Per Domain Enable Node Manager Policy) Note: Domain 1
#2.9.3 Per Domain Enable Policy in Domain 2 | Per Domain Enable Policy in Domain 2 如果Remove Policy命令返回错误，忽略 |  | Example Command #1.3 (Per Domain Enable Node Manager Policy) Note: Domain 2
#2.10 Create Policy For Platform Power Monitoring (domain 0, ID 0) | 创建功耗监测策略(Domain 0, ID 0) 添加该策略后，需要Per Policy Reset Statistics 关键参数： #Domain: 0 (byte 4: 0x00) #Policy状态为Disable (byte 4: 0x00) (Note: 监测为目的时，功耗策略无需 Enable） #Policy ID: 0 (Byte 5: 0x00) #Policy Trigger type: Power (Byte 6: 0x10) #Exception Action: Send Alert (Byte 7: 0x01) #功耗控制目标(power limit target) 值为该目标服务器功耗合理范围上限(Step #2.4.1) #功耗策略Trigger 为Power， trigger值与功耗控制目标等同 (step #2.4.1) #校正时间（Correction time）为最小值(Step #2.4.1) #采样周期（Sampling Period） 按照管理软件采样时间设定, 同时在目标服务器合理能力范围内(Step #2.4.1), | 设定策略关键参数： - 策略状态(设定策略时，Enable或Disable该策略） - Domain - Policy ID - Exception Action (皆为Send Alert) - Policy Trigger - Policy trigger值, ,应在该目标服务器Trigger上下限内 - 策略目标功耗值，应在该目标服务器功耗上下限 (即Power Capability, 最大/最小值）内 -校正时间 (即Correction Time),取该目标服务器支持的最小校正时间 -采样周期 | Example Command #1.1 (Add Node Manager Policy for Platform Power Monitoring) | Per Policy Reset Node Manager Statistics Example Command (#1.2)
#2.11 Create Policy for CPU Power Monitoring (Domain 1, ID 2) | 创建功耗监测策略(Domain 1, ID 2) 添加该策略后，需要Per Policy Reset Statistics 关键参数： #Domain: 0 (byte 4: 0x00) #Policy状态为Disable (byte 4: 0x00) (Note: 监测为目的时，功耗策略无需 Enable） #Policy ID: 0 (Byte 5: 0x00) #Policy Trigger type: Power (Byte 6: 0x10) #Exception Action: Send Alert (Byte 7: 0x01) #功耗控制目标(power limit target) 值为该目标服务器功耗合理范围上限(Step #2.4.2) #功耗策略Trigger 为Power， trigger值与功耗控制目标等同 (step #2.4.2) #校正时间（Correction time）为最小值(Step #2.4.2) #采样周期（Sampling Period） 按照管理软件采样时间设定, 同时在目标服务器合理能力范围内(Step #2.4.2), | 设定策略关键参数： - 策略状态(设定策略时，Enable或Disable该策略） - Domain - Policy ID - Exception Action (皆为Send Alert) - Policy Trigger - Policy trigger值, ,应在该目标服务器Trigger上下限内 - 策略目标功耗值，应在该目标服务器功耗上下限 (即Power Capability, 最大/最小值）内 -校正时间 (即Correction Time),取该目标服务器支持的最小校正时间 -采样周期 | Example Command #1.2 (Add Node Manager Policy for CPU Power Monitoring) | Per Policy Reset Node Manager Statistics Example Command (#1.2)
#2.12 Create Policy for Memory Power Monitoring (Domain 2, ID 3) | 创建功耗监测策略(Domain 2, ID 3) 添加该策略后，需要Per Policy Reset Statistics 关键参数： #Domain: 0 (byte 4: 0x00) #Policy状态为Disable (byte 4: 0x00) (Note: 监测为目的时，功耗策略无需 Enable） #Policy ID: 0 (Byte 5: 0x00) #Policy Trigger type: Power (Byte 6: 0x10) #Exception Action: Send Alert (Byte 7: 0x01) #功耗控制目标(power limit target) 值为该目标服务器功耗合理范围上限(Step #2.4.3) #功耗策略Trigger 为Power， trigger值与功耗控制目标等同 (step #2.4.3) #校正时间（Correction time）为最小值(Step #2.4.3) #采样周期（Sampling Period） 按照管理软件采样时间设定, 同时在目标服务器合理能力范围内(Step #2.4.3), | 设定策略关键参数： - 策略状态(设定策略时，Enable或Disable该策略） - Domain - Policy ID - Exception Action (皆为Send Alert) - Policy Trigger - Policy trigger值, ,应在该目标服务器Trigger上下限内 - 策略目标功耗值，应在该目标服务器功耗上下限 (即Power Capability, 最大/最小值）内 -校正时间 (即Correction Time),取该目标服务器支持的最小校正时间 -采样周期 | Example Command #1.3 (Add Node Manager Policy for Memory Power Monitoring) | Per Policy Reset Node Manager Statistics Example Command (#1.2)
# 2.13 Create Policy for Inlet Temperature Monitoring and Inlet Temperature triggered Power Limit(Domain 0, ID 1) | If该目标服务器支持Node Manager Inlet Temperture Trigger (即#2.5 Completition Code is 00h）do #2.13 If 该目标服务器不支持 Node Manager Inlet temperautre Trigger (即#2.5结果不正常）go to #2.14 添加该策略后，需要Per Policy Reset Statistics 参数： #Domain: 0 (byte 4: 0x00) #Policy状态为Disable (byte 4: 0x00) (Note: 监测为目的时，功耗策略无需 Enable） #Policy ID: 1 (Byte 5: 0x01) #Policy Trigger Type: Inlet Temperature (Byte 6: 0x11) #Exception Action: Send Alert (Byte 7: 0x01) #功耗控制目标(power limit target) 值为该目标服务器功耗合理范围上限 (Step #2.4.1) #功耗策略Trigger为进风口温度，trigge阀值为该目标服务器合理温度上限 (Step #2.5.1) #校正时间 (Correction time)为最小值(Step #2.5.1) #采样周期（Sampling Period） 按照管理软件采样时间设定, 同时在目标服务器合理能力范围内(Step #2.5.1), 当复用该策略为基于进风口温度控制功耗策略时，管理软件需： #将该策略power limit target值修改为目标服务器合理功耗范围内管理员自定义值 (Step #2.5.1)） #将Inlet Temperature Trigger阀值设定为用户设定值（在目标服务器合理功耗范围内(Step #2.5.1)）； #Enable该策略 | 设定策略关键参数： - 策略状态(设定策略时，Enable或Disable该策略） - Domain - Policy ID - Exception Action (皆为Send Alert) - Policy Trigger - Policy trigger值, 应在该目标服务器Trigger上下限内 - 策略目标值，应在该目标服务器功耗上下限 (即Power Capability, 最大/最小值）内 -校正时间 (即Correction Time),取该目标服务器支持的最小校正时间 -采样周期 | Example Command #1.5 (Add Node Manager Policy for Inlet Temperature Monitoring) | Per Policy Reset Node Manager Statistics Example Command (#1.2)
# 2.14 Discovery Complete | Discovery Complete
#3. 功耗和进风口温度监测
#3.1 Get Platform Power Reading | 按照策略规划，基于Domain 0, ID 0 的策略(#2.10)做Per Policy Get Power Reading 返回数据： - 当前功耗 - 最小功耗 - 最大功耗 - 平均功耗 - 采样时间 （应与管理软件设定的采样时间相同） | 采样周期按照管理软件采样时间设定，同时在该目标服务器采样周期合理范围内(#2.4.1) | Example Command #1.1 (Get Platform Power Monitoring)
#3.2 Get CPU Power Reading | 按照策略规划，基于Domain 1, ID 2 的策略(#2.11)做Per Policy Get Power Reading 返回数据： - 当前功耗 - 最小功耗 - 最大功耗 - 平均功耗 - 采样时间 （应与管理软件设定的采样时间相同） | 采样周期按照管理软件采样时间设定，同时在该目标服务器采样周期合理范围内(#2.4.2) | Example Command #1.2 (Get CPU Power Monitoring)
#3.3 Get Memory Power Reading | 按照策略规划，基于Domain 2, ID 3 的策略(#2.12)做Per Policy Get Power Reading 返回数据： - 当前功耗 - 最小功耗 - 最大功耗 - 平均功耗 - 采样时间 （应与管理软件设定的采样时间相同） | 采样周期按照管理软件采样时间设定，同时在该目标服务器采样周期合理范围内(#2.4.3) | Example Command #1.3 (Get Memory Power Monitoring)
#3.4 Get Inlet Temperature Reading
#3.4.1 Get Inlet Temperature Reading - Thru Node Manager Inlet Temperature Trigger | 前提条件：该目标服务器需支持Node Manager Inlet Temperature Trigger (Step #2.5 completion code 0x00) 按照策略规划，基于Domain 0, ID 1 的策略(#2.13)做Per Policy Get Inlet Temperature Reading 返回数据： - 当前温度 - 最小温度 - 最大温度 - 平均温度 - 采样时间 （应与管理软件设定的采样时间相同） | 采样周期按照管理软件采样时间设定，同时在该目标服务器采样周期合理范围内(#2.5.1) | Example Command #1.4 (Get Inlet Temperature Monitoring)
#3.4.2 Get Inlet Temperature Reading - Thru IPMI Sensor Reading | 前提条件：该目标服务器需有Inlet Temperature Sensor (Step #2.5.2) -通过IPMI Get Sensor Reading方式获取，读取Raw值，转换为实际温度值，该温度值同时作为 “当前温度，最小温度，最大温度，平均温度”入库 |  | Example Command (Get Inlet Temperature Sensor Reading)
#3.5 重新定义采样周期后，需要运行Per Policy reset NM Statistics命令 | Reset NM Statictis to reset the statistics (min, max, avg) based on previous sampling period | 重新定义采样周期时，进风口温度复用Policy如果当前状态是Enable,需先 Disable,在设置新的策略(新的采样时间），然后再Enable | Per Policy Reset Node Manager Statistics Example Command (#1.2)
#4. 策略控制
#4.1策略类型 | 3种功耗控制类型 - Minimum Power Limit Policy, - Inlet Temperature based power limit policy - Custom Power Limit
#4.1.1 Policy for Minimum Power Limit | Minimum Power Limit Policy, 按照Policy 规划，Domain 0, ID 4 usage scenario, 机房供电变化，服务器工作在最小功耗 策略参数： #Domain: 0 (byte 4: 0x00) #Policy状态 Disable (byte 4: 0x00) 或Enable (byte 4: 0x01), (Note: 根据管理员需求决定） #Policy ID: 4 (Byte 5: 0x04) #Policy Trigger Type: Power (Byte 6: 0x10) #Exception Action: Send Alert (Byte 7: 0x01) #功耗控制目标(power limit target) 值为该目标服务器功耗合理范围下限 (Step #2.4) #功耗策略Trigger阀值等同于该目标服务器功耗合理范围下限(step #2.4) #校正时间 (Correction time)为最小值(Step #2.4) #采样周期（Sampling Period） 按照管理软件采样时间设定, 同时在目标服务器合理能力范围内(Step #2.4) | Note: 用户界面上，呈现给用户的功耗目标值为0W，如目标服务器功耗下限不是0W, 管理软件将其转换为目标服务器功耗下限 | Example Command #1.4(Add Node Manager Policy for Minimum Power Limiting)
#4.1.2 Policy for Inlet Temperature Triggered Power Limit | 考虑两种类型： - 目标服务器支持Node Manager Inlet Temperature Trigger, See #4.1.2.1 - 目标服务器不支持Node Manager Inlet Temperature Trigger, See #4.1.2.2 | Note：支持此种策略要求该目标服务器支持进风口温度监测(Node Manager Inlet Temperature Trigger模式或IPMI Sensor Reading模式），即如果目标服务器不支持进风口温度监测，则不支持此种功耗控制类型
#4.1.2.1 - Policy for Inlet Temperature based power limit - Support Node Manager Inlet Temperature Trigger | 复用Domain 0, Policy ID 1策略 (Step #2.13) 策略参数如下： #Domain: 0 (byte 4: 0x00) #Policy状态为Enable (byte 4: 0x01) #Policy ID: 1 (Byte 5: 0x01) #Policy Trigger Type: Inlet Temperature (Byte 6: 0x11) #Exception Action: Send Alert (Byte 7: 0x01) #功耗控制目标(power limit target) 为目标服务器合理功耗范围内管理员自定义值 (Step #2.5.1)） #功耗策略Trigger为进风口温度，trigger阀值设为目标服务器合理温度范围内，管理员自定义阀值 (Step #2.5.1) #校正时间 (Correction time)为最小值(Step #2.5.1) #采样周期（Sampling Period） 按照管理软件采样时间设定, 同时在目标服务器合理能力范围内(Step #2.5.1), | Note: 用户界面上， - 进风口温度阀值 (trigger)，用户设定进风口温度阀值如果超出该目标服务器进风口温度合理范围内，管理软件按照其上，下限转换 - 功耗控制目标 (Power Limit Target) 呈现个用户的最小可选功耗值为0W，如果用户设定值<如目标服务器功耗下限, 管理软件将其转换为目标服务器功耗下限 | Example Command #1.5 (Add Node Manager Policy for Inlet Temperature Monitoring)
#4.1.2.2 - Policy for Inlet Temperature based power limit - Support IPMI Sensor Reading | 按照Policy规划，使用Domain 0, Policy ID 5策略 策略参数如下： #Domain: 0 (byte 4: 0x00) #Policy状态为Disable (byte 4: 0x00) (Note: 触发进风口温度阀值后，由管理软件Enable该策略） #Policy ID: 5 (Byte 5: 0x05) #Policy Trigger Type:Power (Byte 6: 0x10) #Exception Action: Send Alert (Byte 7: 0x01) #功耗控制目标(power limit target) 为目标服务器合理功耗范围内管理员自定义值 (Step #2.4.1)） #功耗策略Trigger阀值等同于功耗控制目标值 #校正时间 (Correction time)为最小值(Step #2.4.1) #采样周期（Sampling Period） 按照管理软件采样时间设定, 同时在目标服务器合理能力范围内(Step #2.4.1) 管理软件操作流程 管理软件通过Sensor Reading方式监测目标服务器进风口温度，基于实际进风口温度和预设阀值的差值(见Step#1.6)，Enable或Disable该策略 (Enable策略指令见Step #4.3.2, Disable策略指令见Step #4.3.1) | Note: 用户界面上， - 进风口温度阀值 (trigger)，用户设定后，管理软件进行阀值触发判断，当管理软件通过Sensor Reading方式监测到目标服务器进风口温度超过预设阀值时，Enable该策略 - 功耗控制目标 (Power Limit Target) 呈现个用户的最小可选功耗值为0W，如果用户设定值<如目标服务器功耗下限, 管理软件将其转换为目标服务器功耗下限 | Example Command #1.6 (Set Custom Platform Power Limit)
#4.1.3 - Custom Policy
#4.1.3.1 - Custom Platform Power Policy | 按照Policy规划，使用Domain 0, Policy ID 6以及以上ID策略 策略参数如下： #Domain: 0 (byte 4: 0x00) #Policy状态为Disable(byte 4: 0x00) 或Enable(Byte 4:0x01)由管理员决定 #Policy ID: $ (Byte 5: 0x0$) $=任意[6,255] #Policy Trigger Type:Power (Byte 6: 0x10) #Exception Action: Send Alert (Byte 7: 0x01) #功耗控制目标(power limit target) 为目标服务器合理功耗范围内管理员自定义值 (Step #2.4.1) #功耗策略Trigger阀值等同于功耗控制目标值 #校正时间 (Correction time)为最小值(Step #2.4.1) #采样周期（Sampling Period） 按照管理软件采样时间设定, 同时在目标服务器合理能力范围内(Step #2.4.1) | Note: 用户界面上， - 功耗控制目标值(Power Limit Target)，用户设定的功耗控制目标值如果超出该目标服务器功耗合理范围，管理软件按照其上，下限转换 | Example Command #1.6 (Set Custom Platform Power Limit)
#4.1.3.2 - Custom CPU Power Policy | 按照Policy规划，使用Domain 1, Policy ID 6以及以上ID策略 策略参数如下： #Domain: 1 (byte 4: 0x01) #Policy状态为Disable(byte 4: 0x00) 或Enable(Byte 4:0x01)由管理员决定 #Policy ID: $ (Byte 5: 0x0$) $=任意[6,255] #Policy Trigger Type:Power (Byte 6: 0x10) #Exception Action: Send Alert (Byte 7: 0x01) #功耗控制目标(power limit target) 为目标服务器合理CPU功耗范围内管理员自定义值 (Step #2.4.2) #功耗策略Trigger阀值等同于功耗控制目标值 #校正时间 (Correction time)为最小值(Step #2.4.2) #采样周期（Sampling Period） 按照管理软件采样时间设定, 同时在目标服务器合理能力范围内(Step #2.4.2) | Note: 用户界面上， - 功耗控制目标值(Power Limit Target)，用户设定的功耗控制目标值如果超出该目标服务器功耗合理范围，管理软件按照其上，下限转换 | Example Command #1.7 (Set Custom CPU Power Limit)
#4.1.3.3 - Custom Memory Power Policy | 按照Policy规划，使用Domain 0, Policy ID 6以及以上ID策略 策略参数如下： #Domain: 2 (byte 4: 0x02) #Policy状态为Disable(byte 4: 0x00) 或Enable(Byte 4:0x01)由管理员决定 #Policy ID: $ (Byte 5: 0x0$) $=任意[6,255] #Policy Trigger Type:Power (Byte 6: 0x10) #Exception Action: Send Alert (Byte 7: 0x01) #功耗控制目标(power limit target) 为目标服务器合理Memory功耗范围内管理员自定义值 (Step #2.4.3) #功耗策略Trigger阀值等同于功耗控制目标值 #校正时间 (Correction time)为最小值(Step #2.4.3) #采样周期（Sampling Period） 按照管理软件采样时间设定, 同时在目标服务器合理能力范围内(Step #2.4.3) | Note: 用户界面上， - 功耗控制目标值(Power Limit Target)，用户设定的功耗控制目标值如果超出该目标服务器功耗合理范围，管理软件按照其上，下限转换 | Example Command #1.8 (Set Custom Memory Power Limit)
#4.2 - Get Policy | 按照管理软件规划，管理软件需要获取目标服务器上功耗策略设置信息。 实现方法：管理软件根据自有策略设置历史记录；
#4.3. per Policy Disable/Enable Policy | 按照管理需求，per policy Disable / Enable 策略
#4.3.1 Per Policy Disable Policy | Per Policy Disable策略 参数： - Disable (Byte 4: 0x04) - Domain ID(Byte 5) - Policy ID (Byte 6) | Note: 在修改，Remove任何Policy时，必须先 Disable该policy再做修改或删除操作 | Example Command #1.6 (per policy Disable Node Manager Policy)
#4.3.2 Per Policy Enable Policy | Per Policy Enable策略 参数： - Enable (Byte 4: 0x05) - Domain ID(Byte 5) - Policy ID (Byte 6) |  | Example Command #1.5 (per policy Enable Node Manager Policy)
#4.4 Remove Policy | Remove 策略 参数： - Remove (Byte 6: 0x00) - Domain ID(byte 4) - ID (Byte 5) | Note: 在修改以及Remove任何Policy时，必须先Per Policy Disable该policy再做修改或删除操作 注意此处提及的Disable Policy不是应用于Discovery阶段，故需要Per Policy Disable Policy | Example Command #2.1 (Remove Node Manager Policy)

## iDRAC7 Plug-in
#1. Ground Rules
#1.1, 当添加，修改（调整参数，enable/disable，采样时间调整)一个功耗策略后，需要Per Policy Reset Statistics
#1.2,按照iDRAC7 (Node Manager)规范，在修改，去除Policy前，必须先Disable该Policy
#1.3, Policy 规划： 所有Domain, Policy ID 0 到 Policy ID 5 (共6个)不使用,Policy ID 13也不能使用，因DELL会默认使用一些Policy ID做他途，如启动过程功耗控制等。 除以下 保留策略外，管理软件对于 iDRAC7服务器应该记录策略资源使用情况, 结合Get Capability (Step #2.4)的结果，管理软件应统计策略资源使用状态，当管理员设定策略时，管理系统应提示用户可用策略ID数量 - Domain 0, Policy ID ６策略，用于Platform Power监测 - Domain 1, Policy ID ７策略，用于CPU Power监测 - Domain 2, Policy ID ８策略，用于Memory Power监测 - Domain 0, Policy ID ９策略，用于最小功耗控制 - Domain 0, Policy ID 10留用于进风口温度触发的功耗控制策略（前提：该目标服务器不支持Node manager Inlet Temperature Trigger, 但支持IPMI sensor reading for Inlet Temperature)
#1.4, 黑名单处理策略： 当某目标服务器的“Get Platform Power”和“Get Inlet Temperature (a. 基于Node Manager Get Inlet Temperature指令，或 b.基于Get Sensor Reading IPMI 指令)”的指令返回信息一直异常（如timeout, invalid command等指令），如连续异常返回次数超过预设阀值时(阀值待商讨确定)，管理系统将该被监测服务器放入黑名单，管理系统报警通知管理员，记入管理系统日志log
#1.5, 所有命令均需考虑容错设计，即根据Completition Code自动处理，尤其是设置策略命令。 当设置策略命令（Set Policy, Disable Policy, Enable Policy) 返回异常时，做如下操作： - 按照预设次数（待商讨确定）重复该策略设置命令， if返回值正常，一切正常处理； if返回值仍旧不正常，管理控制台报警提示管理员，并记入系统日志
#1.6, iDRAC 7不支持Inlet Temperature Trigger, 故采用IPMI Get Sensor Reading方式获取进风口温度时，进风口温度监测和相关进风口温度控制策略规则如下： - Inlet Temperature Monitoring: 将Get Sensor Reading获取温度转换为实际温度后，即进风口温度当前值。进风口温度最大值，最小值和平均值都用当前值赋值。 - 基于进风口温度预设阀值设定，调整功耗策略规则： 1.6.1. 设定策略时, 管理控制台为该服务器设定一个Node Manager功耗控制策略，指定功耗控制目标(power limit target)等相关参数，但不enable该策略。管理软件设定一个功耗策略Enable/Disable状态的flag，避免重复Eanble/Disable 1.6.2. 功耗控制台依据该服务器进风口温度监测值和预设阀值状态决定如何Enable功耗策略的规则。 a. 该被监测服务器当前采样周期内进风口当前温度值>=预设阀值时，如果策略状态Flag为Disble，则管理系统发指令Enable该策略，如果策略状态Flag为Enable，则不再发指令Enable策略 1.6.3. 功耗控制台依据该服务器进风口温度监测值和预设阀值状态Disable功耗策略规则如下： a. 当前采样周期时间>2分钟时，如果一个采样周期内平均温度值小于阀值温度，检查策略状态Flag，如果Flag为Enable, 则管理系统Disable该功耗策略；如果Flag为Disable,则管理系统不再Disable该功耗策略 b. 当前采样周期时间<=2分钟时， b.1 - 如果当前最新采样周期内返回的进风口平均温度值与阀值温差>=-2, 检查策略状态Flag, 如果Flag为Enable, 则管理系统发指令Disable该功耗策略，如果flag为Disable，则管理系统不再Disable该策略 b.2 - 如果当前最新采样周期内返回的进风口平均温度值与阀值温差=-1, 则检查上一个采样周期的当前温度与阀值差值，if上一个采样周期的当前温度值与阀值温差>-1, 则不做操作；if上一个采样周期的当前温度值与阀值温差=-1，检查策略状态Flag, 如果Flag为Enable，则管理系统发指令Disable该功耗策略，如果Flag为Disable，则管理系统不再发指令Disable该策略
图标
信息入数据库
| Logical Action | Remark | Example Command
#2. iDRAC 7 Plug-in Discovery Process
#2.1 Check if the target Server is DELL | 方法：Get Device ID, 根据Manufacturer ID判定 If 是DELL,go to #2.2; If不是DELL，提示“该目标服务器不支持iDRAC 7插件”， go to #2.12 |  | Example Command
#2.2 Check Target Server ACPI Power Status Run Check target server current power state | -If completion code is normal (00h), 目标服务器支持Remote Power On, Remote Power Off, Remote Reset.目标服务器ACPI Power Control Capability入库 - If completion code is NOT 00h, 目标服务器不支持Remote Power On, Remote Power Off, Remote Reset, 目标服务器Remote ACPI Power Control能力在数据库中记录为空 | 支持能力入数据库 目标服务器支持: - Remote Power On - Remote Power Off - Remote Power Reset | Example Command #1.1
#2.3 Find Inlet Temperature Sensor | 方法：Polling SDR to find Inlet Temperature Sensor SDR If Inlet Temperature Sensor NOT Found, 不对目标服务器进行进风口温度监测 If Inlet Temperature Sensor Found, 信息入库，并将以下相关参数入库, 同时记录该服务器支持Inlet Temperature Monitoring # Sensor Number # Linearization # M # B # R exp, B exp | Inlet Temperature Sensor 参数入库, 入库参数见左栏， 同时记录该服务器支持 - Inlet Temperature Monitoring Note: 要考虑支持用户补充判定参数，以改善确定Inlet Temperature Sensor的准确度，建议方法参见:Example | Find Inlet temperature Example
#2.4 Detect If the Server Supports Node Manager Power Monitoring
#2.4.1 Check support for Platform Power Monitoring | Run "Global Get Statistics in Domain 0" If 结果正常, 能力(Platform Power Monitoring)入库，go to #2.4.2 If 结果不正常（返回信息包含错误代码), 提示“此服务器不支持iDRAC 7接口，请尝试使用其它接口", go to #Step 2.12 | 记录该目标服务器支持： - Platform Power Monitoring (mode 1) Note: 管理软件可记录区分Mode 1 or Mode 2 power monitoring。用户获得信息统一为支持Platform Power Monitoring | iDRAC7 Example Command #2.1 (Globally Get Platform Power Monitoring)
#2.4.2 Check support for CPU Power Monitoring | Run "Global Get Statistics in Domain 1" If 结果正常, 能力(CPU Power Monitoring)入库，go to #2.4.3 If 结果不正常, 不记录支持" CPU Power Monitoring"能力，go to #2.4.3 | 记录该目标服务器支持： - CPU Power Monitoring (mode 1) Note: 管理软件可记录区分Mode 1 or Mode 2 power monitoring。用户获得信息统一为支持CPU Power Monitoring | iDRAC7 Example Command #2.2 (Globally Get CPU Power Monitoring)
#2.4.3 Check support for Memory Power Monitoring | Run "Global Get Statistics in Domain 2" If 结果正常, 能力(Memory Power Monitoring)入库，go to #2.5 If 结果不正常, 不记录支持" CPU Power Monitoring"能力，go to #2.5 | 记录该目标服务器支持： - Memory Power Monitoring (mode 1) Note: 管理软件可记录区分Mode 1 or Mode 2 power monitoring。用户获得信息统一为支持Memory Power Monitoring | iDRAC7 Example Command #2.3 (Globally Get Platform Power Monitoring)
#2.5 Detect if the Server Supports Node Manager Power Limiting | run "Get Policy" Command in Domain 0, with Policy ID 2, 3, 4, 5 If 任意一个Policy ID (2,3,4,5) 返回有Policy 信息，则结果正常，go to Step #2.6 if 所有Policy ID的Get Policy命令都返回错误信息，则结果不正常，不记录该服务器支持“Platform Power Control"和“Inlet Temperature based Power Control", go to #Step 2.12 |  | IDRAC 7 Example Command #1.1 Get Policy
#2.6 Get iDRAC 7 Power Capabilities
#2.6.1 Get iDRAC 7 Platform Power Capabilities | Platform Power Capabilities 信息入库： - 目标服务器支持最多Platform Power策略数量（Maximum Concurrent Policy Number) - 最大/最小功耗值-Max/Min Platform Power as Trigger(功耗策略值需在此范围内） - 最大/最小校正时间(Max/Min correction time in millisecond), 设置策略时，需遵循此校正时间 - 采样时间范围 (Max/Min Reporting Period in Second) | 参数入库, 入库参数见左栏，同时记录该目标服务器支持： - Platform Power Monitoring (Mode 2) - Platform Power Control Note: 管理软件可记录区分Mode 1 or Mode 2 power monitoring。用户获得信息统一为支持Platform Power Monitoring 如果目标服务器同时支持Mode 1和Mode 2 power monitoring，仅用Mode 2方式进行power monitoring | Get iDRAC 7 (Node Manager) Platform Power Capability (Example Command #1.1)
#2.6.2 Get iDRAC 7 CPU Power Capabilities | CPU Power Capabilities 信息入库： - 目标服务器支持最多CPU Power策略数量（Maximum Concurrent Policy Number) - 最大/最小功耗值-Max/Min CPU Power as Trigger(功耗策略值需在此范围内） - 最大/最小校正时间(Max/Min correction time in millisecond), 设置策略时，需遵循此校正时间 - 采样时间范围 (Max/Min Reporting Period in Second) | 参数入库, 入库参数见左栏, 同时记录该目标服务器支持： - CPU Power Monitoring (Mode 2) Note: 管理软件可记录区分Mode 1 or Mode 2 power monitoring。用户获得信息统一为支持CPU Power Monitoring 如果目标服务器同时支持Mode 1和Mode 2 power monitoring，仅用Mode 2方式进行power monitoring | Get iDRAC 7 (Node Manager) CPU Power Capability (Example Command #1.2)
#2.6.3 Get iDRAC 7 Memory Power Capabilities | Memory Power Capabilities 信息入库： - 目标服务器支持最多Memory Power策略数量（Maximum Concurrent Policy Number) - 最大/最小功耗值-Max/Min Memory Power as Trigger(功耗策略值需在此范围内） - 最大/最小校正时间(Max/Min correction time in millisecond), 设置策略时，需遵循此校正时间 - 采样时间范围 (Max/Min Reporting Period in Second) | 参数入库, 入库参数见左栏, 同时记录该目标服务器支持： - Memory Power Monitoring (Mode 2) Note: 管理软件可记录区分Mode 1 or Mode 2 power monitoring。用户获得信息统一为支持Memory Power Monitoring 如果目标服务器同时支持Mode 1和Mode 2 power monitoring，仅用Mode 2方式进行power monitoring | Get iDRAC 7 (Node Manager) Memory Power Capability (Example Command #1.3)
#2.7 Per Policy Disable Policy |  | 初始化，为去除未知Exisiting Policy的准备工作 Note: DELL iDRAC 7不支持Global和per Domain Disable/Enabl Policy
#2.7.1 Per Policy Disable Policy in Domain 0 | in Domain 0, Per Policy disable all policy form policy ID 0 thru 255. 如果disable policy命令返回错误，忽略 |  | iDRAC 7 Example Command #1.2 (Per Policy Disable Policy)
#2.7.2 Per Policy Disable Policy in Domain 1 | in Domain 1, Per Policy disable all policy form policy ID 0 thru 255. 如果disable policy命令返回错误，忽略 |  | iDRAC 7 Example Command #1.2 (Per Policy Disable Policy)
#2.7.3 Per Policy Disable Policy in Domain 2 | in Domain 2, Per Policy disable all policy form policy ID 0 thru 255. 如果disable policy命令返回错误，忽略 |  | iDRAC 7 Example Command #1.2 (Per Policy Disable Policy)
#2.8 Remove All Existing Policies if exist |  | 即Domain 0内, 从policy ID 0 到ID 255, 都做一遍Remove Policy, ignore error if happens
#2.8.1 Remove All Policies in Domain 0 | in Domain 0, remove Policy form policy ID 0 thru 255. 如果Remove Policy命令返回错误，忽略 |  | iDRAC 7 Example Command #2.1 (remove Node Manager Policy)
#2.8.2 Remove All Policies in Domain 1 | in Domain 1, remove Policy form policy ID 0 thru 255. 如果Remove Policy命令返回错误，忽略 |  | iDRAC 7 Example Command #2.1 (remove Node Manager Policy)
#2.8.3 Remove All Policies in Domain 2 | in Domain 2, remove Policy form policy ID 0 thru 255. 如果Remove Policy命令返回错误，忽略 |  | iDRAC 7 Example Command #2.1 (remove Node Manager Policy)
#2.9 Create Policy For Platform Power Monitoring (domain 0, ID 6) | 创建整机功耗监测策略(Domain 0, ID ６) 添加该策略后，需要Per Policy Reset Statistics 关键参数： #Domain: 0 (byte 4: 0x00) #Policy状态为Disable (byte 4: 0x00) (Note: 监测为目的时，功耗策略无需 Enable） #Policy ID: ６ (Byte 5: 0x0６) #Policy Trigger type: Power (Byte 6: 0x10) #Exception Action: Send Alert (Byte 7: 0x01) #功耗控制目标(power limit target) 值为该目标服务器功耗合理范围上限(Step #2.6.1) #功耗策略Trigger 为Power， trigger值与功耗控制目标等同 (step #2.6.1) #校正时间（Correction time）为最小值(Step #2.6.1) #采样周期（Sampling Period） 按照管理软件采样时间设定, 同时在目标服务器合理能力范围内(Step #2.6.1), | 设定策略关键参数： - 策略状态(设定策略时，Enable或Disable该策略） - Domain - Policy ID - Exception Action (皆为Send Alert) - Policy Trigger - Policy trigger值, ,应在该目标服务器Trigger上下限内 - 策略目标功耗值，应在该目标服务器功耗上下限 (即Power Capability, 最大/最小值）内 -校正时间 (即Correction Time),取该目标服务器支持的最小校正时间 -采样周期 | Example Command #1.1 (Add Node Manager Policy for Platform Power Monitoring) | Per Policy Reset Node Manager Statistics Example Command (#1.1)
#2.10 Create Policy for CPU Power Monitoring (domain 1, ID 7) | 创建功耗监测策略(Domain 1, ID 7) 添加该策略后，需要Per Policy Reset Statistics 关键参数： #Domain: 1 (byte 4: 0x01) #Policy状态为Disable (byte 4: 0x00) (Note: 监测为目的时，功耗策略无需 Enable） #Policy ID: 7 (Byte 5: 0x07) #Policy Trigger type: Power (Byte 6: 0x10) #Exception Action: Send Alert (Byte 7: 0x01) #功耗控制目标(power limit target) 值为该目标服务器功耗合理范围上限(Step #2.6.2) #功耗策略Trigger 为Power， trigger值与功耗控制目标等同 (step #2.6.2) #校正时间（Correction time）为最小值(Step #2.6.2) #采样周期（Sampling Period） 按照管理软件采样时间设定, 同时在目标服务器合理能力范围内(Step #2.6.2), | 设定策略关键参数： - 策略状态(设定策略时，Enable或Disable该策略） - Domain - Policy ID - Exception Action (皆为Send Alert) - Policy Trigger - Policy trigger值, ,应在该目标服务器Trigger上下限内 - 策略目标功耗值，应在该目标服务器功耗上下限 (即Power Capability, 最大/最小值）内 -校正时间 (即Correction Time),取该目标服务器支持的最小校正时间 -采样周期 | Example Command #1.2 (Add Node Manager Policy for CPU Power Monitoring) | Per Policy Reset Node Manager Statistics Example Command (#1.1)
#2.11 Create Policy for Memory Power Monitoring (Domain 2, ID 8) | 创建功耗监测策略(Domain 2, ID 8) 添加该策略后，需要Per Policy Reset Statistics 关键参数： #Domain: 2 (byte 4: 0x02) #Policy状态为Disable (byte 4: 0x00) (Note: 监测为目的时，功耗策略无需 Enable） #Policy ID: 8 (Byte 5: 0x08) #Policy Trigger type: Power (Byte 6: 0x10) #Exception Action: Send Alert (Byte 7: 0x01) #功耗控制目标(power limit target) 值为该目标服务器功耗合理范围上限(Step #2.6.3) #功耗策略Trigger 为Power， trigger值与功耗控制目标等同 (step #2.6.3) #校正时间（Correction time）为最小值(Step #2.6.3) #采样周期（Sampling Period） 按照管理软件采样时间设定, 同时在目标服务器合理能力范围内(Step #2.6.3), | 设定策略关键参数： - 策略状态(设定策略时，Enable或Disable该策略） - Domain - Policy ID - Exception Action (皆为Send Alert) - Policy Trigger - Policy trigger值, ,应在该目标服务器Trigger上下限内 - 策略目标功耗值，应在该目标服务器功耗上下限 (即Power Capability, 最大/最小值）内 -校正时间 (即Correction Time),取该目标服务器支持的最小校正时间 -采样周期 | Example Command #1.3 (Add Node Manager Policy for Memory Power Monitoring) | Per Policy Reset Node Manager Statistics Example Command (#1.1)
# 2.12 Discovery Complete | Discovery Complete
#3. 功耗和进风口温度监测
#3.1 Get Power Reading (Mode 1)
#3.1.1 Get Platform Power Reading (Mode 1) | Globally Get Platform Power Reading (in Domain 0) Note: 因为Globally Reading，故返回值中仅取当前值，忽略其它值，并用当前值复制给最小值，最大值，和平均值入库 |  | iDRAC7 Example Command #2.1 (Globally Get Platform Power Monitoring)
#3.1.2 Get CPU Power Reading (Mode 1) | Globally Get CPU Power Reading (in Domain 1) Note: 因为Globally Reading，故返回值中仅取当前值，忽略其它值，并用当前值复制给最小值，最大值，和平均值入库 |  | iDRAC7 Example Command #2.2 (Globally Get CPU Power Monitoring)
#3.1.3 Get Memory Power Reading (Mode 1) | Globally Get Memory Power Reading (in Domain 2) Note: 因为Globally Reading，故返回值中仅取当前值，忽略其它值，并用当前值复制给最小值，最大值，和平均值入库 |  | iDRAC7 Example Command #2.3 (Globally Get Platform Power Monitoring)
#3.2 Get Power Reading (Mode 2)
#3.2.1 Get Platform Power Reading (mode 2) | 按照策略规划，基于Domain 0, ID 6 的策略(#2.9)做Per Policy Get Platform Power Reading 返回数据： - 当前功耗 - 最小功耗 - 最大功耗 - 平均功耗 - 采样时间 （应与管理软件设定的采样时间相同） | 采样周期按照管理软件采样时间设定，同时在该目标服务器采样周期合理范围内(#2.9) | iDRAC7 Example Command #1.1 (Per Policy Get Platform Power Monitoring)
#3.2.2 Get CPU Power Reading (mode 2) | 按照策略规划，基于Domain 1, ID 7 的策略(#2.10)做Per Policy Get Platform Power Reading 返回数据： - 当前功耗 - 最小功耗 - 最大功耗 - 平均功耗 - 采样时间 （应与管理软件设定的采样时间相同） | 采样周期按照管理软件采样时间设定，同时在该目标服务器采样周期合理范围内(#2.10) | iDRAC7 Example Command #1.2 (Per Policy Get CPU Power Monitoring)
#3.2.3 Get Memory Power Reading (mode 2) | 按照策略规划，基于Domain 2, ID 8 的策略(#2.11)做Per Policy Get Platform Power Reading 返回数据： - 当前功耗 - 最小功耗 - 最大功耗 - 平均功耗 - 采样时间 （应与管理软件设定的采样时间相同） | 采样周期按照管理软件采样时间设定，同时在该目标服务器采样周期合理范围内(#2.11) | iDRAC7 Example Command #1.3 (Per Policy Get Memory Power Monitoring)
#3.3 Get Inlet Temperature Reading - Thru IPMI Sensor Reading | 前提条件：该目标服务器需有Inlet Temperature Sensor (Step #2.3) -通过IPMI Get Sensor Reading方式获取，读取Raw值，转换为实际温度值，该温度值同时作为 “当前温度，最小温度，最大温度，平均温度”入库 |  | Example Command (Get Inlet Temperature Sensor Reading)
#3.4 重新定义采样周期后，需要运行Per Policy reset NM Statistics命令 | Reset NM Statictis to reset the statistics (min, max, avg) based on previous sampling period | 重新定义采样周期时，进风口温度复用Policy如果当前状态是Enable,需先 Disable,在设置新的策略(新的采样时间），然后再Enable | Per Policy Reset Node Manager Statistics Example Command (#1.1)
#4. 策略控制
#4.1策略类型 | 3种功耗控制类型 - Minimum Power Limit Policy, - Inlet Temperature based power limit policy - Custom Power Limit
#4.1.1 Policy for Minimum Power Limit (Domain 0 , ID 9) | Minimum Power Limit Policy, 按照Policy 规划，Domain 0, ID 9 usage scenario, 机房供电变化，服务器工作在最小功耗 策略参数： #Domain: 0 (byte 4: 0x00) #Policy状态 Disable (byte 4: 0x00) 或Enable (byte 4: 0x01), (Note: 根据管理员需求决定） #Policy ID: 9 (Byte 5: 0x09) #Policy Trigger Type: Power (Byte 6: 0x10) #Exception Action: Send Alert (Byte 7: 0x01) #功耗控制目标(power limit target) 值为该目标服务器功耗合理范围下限 (Step #2.6.1) #功耗策略Trigger阀值等同于该目标服务器功耗合理范围下限(step #2.6.1) #校正时间 (Correction time)为最小值(Step #2.6.1) #采样周期（Sampling Period） 按照管理软件采样时间设定, 同时在目标服务器合理能力范围内(Step #2.6.1) | Note: 用户界面上，呈现给用户的功耗目标值为0W，如目标服务器功耗下限不是0W, 管理软件将其转换为目标服务器功耗下限 | iDRAC7 Example Command #1.4 (Minimum Power Limit)
#4.1.2 Policy for Inlet Temperature Triggered Power Limit (Domain 0, ID 10) | 按照Policy规划，使用Domain 0, Policy ID 10策略 策略参数如下： #Domain: 0 (byte 4: 0x00) #Policy状态为Disable (byte 4: 0x00) (Note: 触发进风口温度阀值后，由管理软件Enable该策略） #Policy ID: 10 (Byte 5: 0x05) #Policy Trigger Type:Power (Byte 6: 0x10) #Exception Action: Send Alert (Byte 7: 0x01) #功耗控制目标(power limit target) 为目标服务器合理功耗范围内管理员自定义值 (Step #2.6.1） #功耗策略Trigger阀值等同于功耗控制目标值 #校正时间 (Correction time)为最小值(Step #2.6.1) #采样周期（Sampling Period） 按照管理软件采样时间设定, 同时在目标服务器合理能力范围内(Step #2.6.1) 管理软件操作流程 管理软件通过Sensor Reading方式监测目标服务器进风口温度，基于实际进风口温度和预设阀值的差值(见Step#1.6)，Enable或Disable该策略 (Enable策略指令见Step #4.3.2, Disable策略指令见Step #4.3.1) | Note：支持此种策略要求该目标服务器支持进风口温度监测(IPMI Sensor Reading模式），即如果目标服务器不支持进风口温度监测，则不支持此种功耗控制类型 Note: 用户界面上， - 进风口温度阀值 (trigger)，用户设定后，管理软件进行阀值触发判断，当管理软件通过Sensor Reading方式监测到目标服务器进风口温度超过预设阀值时，Enable该策略 - 功耗控制目标 (Power Limit Target) 呈现个用户的最小可选功耗值为0W，如果用户设定值<如目标服务器功耗下限, 管理软件将其转换为目标服务器功耗下限 | iDRAC7 Example Command #1.5 (Set Custom Power Limit)
#4.1.3 - Custom Policy | 按照Policy规划，使用Domain , Policy ID 11以及以上ID策略注意：不能使用ID 13 策略参数如下： #Domain: 0 (byte 4: 0x00) #Policy状态为Disable(byte 4: 0x00) 或Enable(Byte 4:0x01)由管理员决定 #Policy ID: $ (Byte 5: 0x0$) $=任意[11,12] or [14,255] #Policy Trigger Type:Power (Byte 6: 0x10) #Exception Action: Send Alert (Byte 7: 0x01) #功耗控制目标(power limit target) 为目标服务器合理功耗范围内管理员自定义值 (Step #2.6.1)） #功耗策略Trigger阀值等同于功耗控制目标值 #校正时间 (Correction time)为最小值(Step #2.6.1) #采样周期（Sampling Period） 按照管理软件采样时间设定, 同时在目标服务器合理能力范围内(Step #2.6.1) | Note: 用户界面上， - 功耗控制目标值(Power Limit Target)，用户设定的功耗控制目标值如果超出该目标服务器功耗合理范围，管理软件按照其上，下限转换 | iDRAC7 Example Command #1.5 (Set Custom Power Limit)
#4.2 - Get Policy | 按照管理软件规划，管理软件需要获取目标服务器上功耗策略设置信息。 实现方法：管理软件根据自有策略设置历史记录；
#4.3. per Policy Disable/Enable Policy | 按照管理需求，per policy Disable / Enable 策略
#4.3.1 Per Policy Disable Policy | Per Policy Disable策略 参数： - Disable (Byte 4: 0x04) - Domain ID(Byte 5) - Policy ID (Byte 6) | Note: 在修改，Remove任何Policy时，必须先 Disable该policy再做修改或删除操作 | iDRAC 7 Example Command #1.1 (Per Policy Enable Policy)
#4.3.2 Per Policy Enable Policy | Per Policy Enable策略 参数： - Enable (Byte 4: 0x05) - Domain ID(Byte 5) - Policy ID (Byte 6) |  | iDRAC 7 Example Command #1.2 (Per Policy Disable Policy)
#4.4 Remove Policy | Remove 策略 参数： - Remove (Byte 6: 0x00) - Domain ID(byte 4) - ID (Byte 5) | Note: 在修改以及Remove任何Policy时，必须先Per Policy Disable该policy再做修改或删除操作 注意此处提及的Disable Policy不是应用于Discovery阶段，故需要Per Policy Disable Policy | iDRAC 7 Example Command #2.1 (remove Node Manager Policy)

## iDRAC 6 Plug-in
信息入数据库
| Logic Action | Remark | Example Command
#2. IPMI 2.0 Plug-in Discovery Process
#2.1 Check Target Server ACPI Power Status Run Check target server current power state | 目标服务器ACPI Power Control Capability入库 -If completion code is normal (00h), 目标服务器支持Remote Power On, Remote Power Off, Remote Reset. - If completion code is NOT 00h, 目标服务器不支持Remote Power On, Remote Power Off, Remote Reset, 目标服务器Remote ACPI Power Control能力在数据库中记录为空 | 支持能力入数据库 目标服务器支持: - Remote Power On - Remote Power Off - Remote Power Reset | Example Command #1.1
#2.2 Find Platform Power Sensor | If "Platform Power" Sensor NOT Found, go to #2.3 If "Platform Power" Sensor Found,参数入库 (该目标服务器支持Platform Power Monitoring", go to #2.4 # Sensor Number # Linearization # M # B # R exp, B exp | 参数入库, 入库参数见左栏，同时记录该目标服务器支持： -Platform Power Monitoring Note: 要考虑支持用户补充判定参数，以改善确定Platform Power Sensor的准确度，建议方法参见:Example | Example (Find Platform Power Sensor)
#2.3 | 该目标服务器不提供"Platform Power" Sensor, 不对该目标服务器进行整机功耗监测
#2.4 Find Inlet Temperature Sensor | If Inlet Temperature Sensor NOT Found, go to #2.5 If Inlet Temperature Sensor Found,参数入库 (该目标服务器支持Inlet Temperature Monitoring), go to #2.6 # Sensor Number # Linearization # M # B # R exp, B exp | 参数入库, 入库参数见左栏，同时记录该目标服务器支持： - Inlet Temperature Monitoring; Note: 要考虑支持用户补充判定参数，以改善确定Inlet Temperature Sensor的准确度，建议方法参见:Example | Example (Find Inlet Temperature Sensor)
#2.5 | If "Platform Power Sensor found (Step#2.2结果)", go to #2.6 If "Platform Power Sensor NOT found (Step#2.2结果), 提示"该服务器未提供温度和功耗传感器，不支持温度和功耗监测“ go to step #2.6
#2.6 Discovery Complete | Discovery Complete

## Get Device ID
Get Device ID | IPMI 2.0 Spec Table 20-2
Example | Request: ipmitool -I lanplus -H <BMC IP> -U <username> -P <password> raw 0x06 0x01 Response: 20 80 02 10 02 df a2 02 00 00 01 00 00 00 00 | a2 02 00 - manufacturer ID为674 (LSB first) - DELL, IPMI SPEC table 20-2

## NM2.0-C8h-Get Statistics
Node Manager 2.0
C8h Command Request Data Syntax
Byte 1:3 | Intel manufacturers ID: 0x000157, LS byte first
Byte 4 | [0:4] Mode; [5:7] Reserved; [0:4]=0x01 - Global Power Statistics in Watts; [0:4]=0x02 - Global Inlet Temperature Statistics in Celsius; [0:4]=0x11 - per policy power statistics in Watts; [0:4]=0x12 - Per policy trigger statistics in Celsius
Byte 5 | Domain ID
Byte 6 | Policy ID. Not ignored if byte 4 = 0x11 or = 0x12
C8h Command Response Syntax
Byte 1: | Completion Code: 00h - Success
Byte 2:4 | Intel Manufacturers ID: 0x00157, LS byte first
Byte 5:6 | Current Power / Temperature
Byte 7:8 | Min Power / Temperature
Byte 9:10 | Max Power / Temperature
Byte 11:12 | Average Power / Temperature
Byte 13:16 | Timestamp
Byte 17:20 | Statistics Reporting Period in s
Byte 21 | [0:3] - Domain ID; [4]=1 policy is enabled per policy ID, also enabled per Domain and globally, if request byte 4 = 0x11h or 0x12h; [4]=1 Node Manager is globally enabled, if request byte =0x01h or 0x02h; [5]Policy Operational State: [5]=1 Policy is actively monitoring defined trigger; [5]=0 Policy is suspended; [6]: Measurement State, [6]=1 Measurement in progress; [6]=0 Measurement suspended; [7] Policy Activation State, [7]=1 Policy is triggered and is actively limiting target; [7]=0 Policy is not triggered
#1. Get Node Manager Statistics per Policy Statistics
Example #1.1 - command purpose: Get Platform Power Reading per Policy Statistics thru policy ID 0 for Domain 0, policy was created as per <NM2.0-C1h-Configure Policy> -> <Example #1.1>
See NM IPMI Command Format explanation at tab <NM IPMI Command Format> | [9 empty] | Byte | 01 | 02 | 03 | 04 | 05 | 06 | 07 | 08 | 09 | 10 | 11 | 12 | 13 | 14 | 15 | 16 | 17 | 18 | 19 | 20 | 21
Request: | IPMITool | -I lanplus | -H $ | -U $ | -P $ | -t 0x$ | -b 0x$ | raw | 0x2E | 0xC8 | 01: 0x57; 02: 0x01; 03: 0x00; 04: 0x11; 05: 0x00; 06: 0x00
[9 empty] | Example response: |  |  | 57 | 01 | 00 | 5B | 00 | 57 | 00 | 69 | 00 | 5D | 00 | 37 | 5E | 4 | 50 | 1E | 00 | 00 | 00 | 40
Request Example Explanation | [5 empty] | Response Example Explanation
Byte 1:3 | 0x57 0x01 0x00 | Intel Manufacturers ID |  |  |  | Byte 2:4 | 0x57 0x01 0x00 | Intel manufacturers ID: 0x000157, LS byte first
Byte 4 | 0x11 | Per Policy Power Statistics |  |  |  | Byte 5:6 | 5B 00h | Current Power - 5Bh [LSB first]=91W
Byte 5 | 0x00 | Domain 0 |  |  |  | Byte 7:8 | 57 00h | Min power - 57h [LSB first]=87W
Byte 6 | 0x00 | Policy ID 0 |  |  |  | Byte 9:10 | 69 00h | Max power - 69h [LSB first]=105W
[6 empty] | Byte 11:12 | 5D 00h | Average Power - 5Dh [LSB first]=93W
[6 empty] | Byte 13:16 | 37 5E 04 50h | Timestamp
[6 empty] | Byte 17:20 | 1E 00 00 00h | Statistics collected over latest 30s =1Eh [LSB first]
[6 empty] | Byte 21 | 40h | Policy measurement is in progress in domain 0
Example #1.2 - command purpose: Get CPU Power Reading per Policy Statistics thru policy ID 2 for Domain 1, policy was created as per <NM2.0-C1h-Configure Policy> -> <Example #1.2>
See NM IPMI Command Format explanation at tab <NM IPMI Command Format> | [9 empty] | Byte | 01 | 02 | 03 | 04 | 05 | 06 | 07 | 08 | 09 | 10 | 11 | 12 | 13 | 14 | 15 | 16 | 17 | 18 | 19 | 20 | 21
Request: | IPMITool | -I lanplus | -H $ | -U $ | -P $ | -t 0x$ | -b 0x$ | raw | 0x2E | 0xC8 | 01: 0x57; 02: 0x01; 03: 0x00; 04: 0x11; 05: 0x01; 06: 0x02
[9 empty] | Example response: |  |  | 57 | 01 | 00 | 24 | 00 | 18 | 00 | 25 | 00 | 1C | 00 | FA | 5F | 04 | 50 | 1E | 00 | 00 | 00 | 41
Request Example Explanation | [5 empty] | Response Example Explanation
Byte 1:3 | 0x57 0x01 0x00 | Intel Manufacturers ID |  |  |  | Byte 2:4 | 0x57 0x01 0x00 | Intel manufacturers ID: 0x000157, LS byte first
Byte 4 | 0x11 | Per Policy Power Statistics |  |  |  | Byte 5:6 | 24 00h | Current Power - 00 24h [LSB first]=36W
Byte 5 | 0x01 | Domain 1 |  |  |  | Byte 7:8 | 18 00h | Min power - 00 18h [LSB first]=24W
Byte 6 | 0x02 | Policy ID 2 |  |  |  | Byte 9:10 | 25 00h | Max power - 00 25h [LSB first]=37W
[6 empty] | Byte 11:12 | 1C 00h | Average Power - 00 1Ch [LSB first]=28W
[6 empty] | Byte 13:16 | FA 5F 04 50h | Timestamp
[6 empty] | Byte 17:20 | 1E 00 00 00h | Statistics collected over latest 30s =1Eh [LSB first]
[6 empty] | Byte 21 | 41h | Policy measurement is in progress in domain 1
Example #1.3 - command purpose: Get Memory Power Reading per Policy Statistics thru policy ID 3 for Domain 2, policy was created as per <NM2.0-C1h-Configure Policy> -> <Example #1.3>
See NM IPMI Command Format explanation at tab <NM IPMI Command Format> | [9 empty] | Byte | 01 | 02 | 03 | 04 | 05 | 06 | 07 | 08 | 09 | 10 | 11 | 12 | 13 | 14 | 15 | 16 | 17 | 18 | 19 | 20 | 21
Request: | IPMITool | -I lanplus | -H $ | -U $ | -P $ | -t 0x$ | -b 0x$ | raw | 0x2E | 0xC8 | 01: 0x57; 02: 0x01; 03: 0x00; 04: 0x11; 05: 0x02; 06: 0x03
[9 empty] | Example response: |  |  | 57 | 01 | 00 | 0A | 00 | 05 | 00 | 0F | 00 | 09 | 00 | 35 | 61 | 04 | 50 | 1E | 00 | 00 | 00 | 42
Request Example Explanation | [5 empty] | Response Example Explanation
Byte 1:3 | 0x57 0x01 0x00 | Intel Manufacturers ID |  |  |  | Byte 2:4 | 0x57 0x01 0x00 | Intel manufacturers ID: 0x000157, LS byte first
Byte 4 | 0x11 | Per Policy Power Statistics |  |  |  | Byte 5:6 | 0A 00h | Current Power - 00 0Ah [LSB first]=10W
Byte 5 | 0x02 | Domain 2 |  |  |  | Byte 7:8 | 05 00h | Min power - 00 05h [LSB first]=5W
Byte 6 | 0x03 | Policy ID 3 |  |  |  | Byte 9:10 | 0F 00h | Max power - 00 0Fh [LSB first]=15W
[6 empty] | Byte 11:12 | 09 00h | Average Power - 00 00h [LSB first]=9W
[6 empty] | Byte 13:16 | 35 61 04 50 | Timestamp
[6 empty] | Byte 17:20 | 1E 00 00 00h | Statistics collected over latest 30s =1Eh [LSB first]
[6 empty] | Byte 21 | 42h | Policy measurement is in progress in domain 2
Example #1.4 - command purpose: Get Inlet Temperature Reading thru Domain 0 Policy ID 1, policy was created as per <NM2.0-C1h-Configure Policy> -> <Example #1.6>
See NM IPMI Command Format explanation at tab <NM IPMI Command Format> | [9 empty] | Byte | 01 | 02 | 03 | 04 | 05 | 06 | 07 | 08 | 09 | 10 | 11 | 12 | 13 | 14 | 15 | 16 | 17 | 18 | 19 | 20 | 21
Request: | IPMITool | -I lanplus | -H $ | -U $ | -P $ | -t 0x$ | -b 0x$ | raw | 0x2E | 0xC8 | 01: 0x57; 02: 0x01; 03: 0x00; 04: 0x12; 05: 0x00; 06: 0x01
[9 empty] | Example response: |  |  | 57 | 01 | 00 | 14 | 00 | 14 | 00 | 14 | 00 | 14 | 00 | 4B | B7 | FB | 4D | 1E | 00 | 00 | 00 | 40
Request Example Explanation | [5 empty] | Response Example Explanation
Byte 1:3 | 0x57 0x01 0x00 | Intel Manufacturers ID |  |  |  | Byte 2:4 | 0x57 0x01 0x00 | Intel manufacturers ID: 0x000157, LS byte first
Byte 4 | 0x12 | Per Policy Temperature Statistics |  |  |  | Byte 5:6 | 14 00h | Current Temperature - 14h [LSB first]= 20 degree C
Byte 5 | 0x00 | Domain 0 |  |  |  | Byte 7:8 | 14 00h | Min Temperature -14h [LSB first]=20 degree C
Byte 6 | 0x01 | Policy ID 1 |  |  |  | Byte 9:10 | 14 00h | Max Temperature - 14h [LSB first]=20 degree C
[6 empty] | Byte 11:12 | 14 00h | Average Temperature - 14h [LSB first]=20 degree C
[6 empty] | Byte 13:16 | 4B B7 FB 4D | Timestamp
[6 empty] | Byte 17:20 | 1E 00 00 00h | Statistics collected over latest 30s = 1Eh [LSB first]
[6 empty] | Byte 21 | 40h | Policy measurement is in progress in domain 0

## NM2.0-C1h-Configure Policy
Node Manager 2.0
C1h Command Request Data Syntax
Byte 1:3 | Intel manufacturers ID: 0x000157, LS byte first
Byte 4 | [0:3] = Domain ID; [4]=1 Policy Enabled; [4]=0 Policy disabled
Byte 5 | Policy ID
Byte 6 | [0:3] Policy Trigger Type, [0:3]=0, no policy trigger, i.e. for power monitoring; [0:3]=1, Inlet temperature limit policy trigger in Celsius, must set to 1 if this policy is for Inlet temperature monitoring or temperature based power limiting; [4:7] Policy Configuration Action; [4:7]=0, remove policy; [4:7]=1, add power policy
Byte 7 | Policy Exception Actions when cannot maintain power limit target; [0]=1, send alert; [1]=1, shutdown system;
Byte 8:9 | Power Limit in Watts, the power limit target to be maintained. Set it according to current min and max power draw setting
Byte 10:13 | Correction Time in milli-second, in which NM take corrective action to maintain the power limit target.
Byte 14:15 | Policy Trigger Limit; [0:3]=0, Policy trigger limit ignored; [0:3]=non-zero value, the value is the threshold to trigger power limit, i.e. if define a policy that enable power limiting when inlet temperature reachs or exceeds 28 degreec, set [0:3]=1Ch [LSB first]
Byte 16:17 | Statistics Reporting Period in Seconds. The period that the min, max, and average poewr/temperature will be calculated over for purpose of reporting statistics to external mgmt software
C1h Command Response Syntax
Byte 1: | Completion Code: 00h - Success
Byte 2:4 | Intel Manufacturers ID: 0x00157, LS byte first
#1. Set Node Manager Policy,
Example #1.1 - command purpose: Set a Node Manager Policy for per policy statistics platform power monitoring, use Policy ID 10 for Domain 0, power limit 32767W, correction time 600000ms, reporting period 30s
See NM IPMI Command Format explanation at tab <NM IPMI Command Format> | [9 empty] | Byte | 01 | 02 | 03 | 04 | 05 | 06 | 07 | 08 | 09 | 10 | 11 | 12 | 13 | 14 | 15 | 16 | 17 | 18 | 19 | 20
Request: | IPMITool | -I lanplus | -H $ | -U $ | -P $ | -t 0x$ | -b 0x$ | raw | 0x2E | 0xC1 | 0x57 | 0x01 | 0x00 | 0x00 | 0x00 | 0x10 | 0x01 | 0xFF | 0x7F | 0xC0 | 0x27 | 0x09 | 0x00 | 0x00 | 0x00 | 0x1E | 0x00
[9 empty] | Example response: |  | 02: 57; 03: 01; 04: 00
Request Example Explanation | [7 empty] | Response Example Explanation
Byte 1:3 | 0x57 0x01 0x00 | Intel Manufacturers ID | [5 empty] | Byte 2:4 | 0x57 0x01 0x00 | Intel manufacturers ID: 0x000157, LS byte first
Byte 4 | 0x00 | Create policy for Domain 0 and Disable the policy
Byte 5 | 0x00 | Create Policy using Policy ID 0
Byte 6 | 0x10 | Add power policy, no policy trigger
Byte 7 | 0x01 | Policy exception action - Send alert
Byte 8:9 | 0xFF 0x7F | Power Limit in Watts - 7F FFh[LSB first]=32767W. This policy is for power monitoring, thus set power limit to max power draw, which will never take effect in real world
Byte 10:13 | 0xE8 0x03 0x00 0x00 | Correction Time - 03 E8h [LSB first]=1000ms.
Byte 14:15 | 0x00 0x00 | ignored for no policy trigger needed per purpose of this policy
Byte 16:17 | 0x1E 0x00 | Statistics reporting period - 1Eh [LSB first]=30s, range could be 1s thru 3600s as per this Server NM capabilities
Example #1.2 - command purpose: Set a Node Manager policy for per policy CPU Power monitoring, use Policy ID 11 for Domain 1
See NM IPMI Command Format explanation at tab <NM IPMI Command Format> | [9 empty] | Byte | 01 | 02 | 03 | 04 | 05 | 06 | 07 | 08 | 09 | 10 | 11 | 12 | 13 | 14 | 15 | 16 | 17 | 18 | 19 | 20
Request: | IPMITool | -I lanplus | -H $ | -U $ | -P $ | -t 0x$ | -b 0x$ | raw | 0x2E | 0xC1 | 0x57 | 0x01 | 0x00 | 0x01 | 0x02 | 0x10 | 0x01 | 0x2C | 0x01 | 0xE8 | 0x03 | 0x00 | 0x00 | 0x00 | 0x00 | 0x1E | 0x00
[9 empty] | Example response: |  | 02: 57; 03: 01; 04: 00
Request Example Explanation | [7 empty] | Response Example Explanation
Byte 1:3 | 0x57 0x01 0x00 | Intel Manufacturers ID | [5 empty] | Byte 2:4 | 0x57 0x01 0x00 | Intel manufacturers ID: 0x000157, LS byte first
Byte 4 | 0x01 | Create policy for Domain 1 and Disable the policy
Byte 5 | 0x02 | Create policy using Policy ID 2
Byte 6 | 0x10 | Add power policy, no policy trigger
Byte 7 | 0x01 | Policy exception action - Send Alert
Byte 8:9 | 0x2C 0x01 | Power Limit in Watts - 01 2Ch[LSB first]=300W. This policy is for thermal monitoring, thus set power limit to max power draw, which will never take effect in real world
Byte 10:13 | 0xE8 0x03 0x00 0x00 | Correction Time - 03 E8h [LSB first]=1000ms.
Byte 14:15 | 0x00 0x00 | ignored for no policy trigger needed per purpose of this policy
Byte 16:17 | 0x1E 0x00 | Statistics report period - 1Eh [LSB first]=30s
Example #1.3 - command purpose: Set a Node Manager policy for Memory Power Monitoring
See NM IPMI Command Format explanation at tab <NM IPMI Command Format> | [9 empty] | Byte | 01 | 02 | 03 | 04 | 05 | 06 | 07 | 08 | 09 | 10 | 11 | 12 | 13 | 14 | 15 | 16 | 17 | 18 | 19 | 20
Request: | IPMITool | -I lanplus | -H $ | -U $ | -P $ | -t 0x$ | -b 0x$ | raw | 0x2E | 0xC1 | 0x57 | 0x01 | 0x00 | 0x02 | 0x03 | 0x10 | 0x01 | 0x96 | 0x00 | 0xE8 | 0x03 | 0x00 | 0x00 | 0x00 | 0x00 | 0x1E | 0x00
[9 empty] | Example response: |  | 02: 57; 03: 01; 04: 00
Request Example Explanation | [7 empty] | Response Example Explanation
Byte 1:3 | 0x57 0x01 0x00 | Intel Manufacturers ID | [5 empty] | Byte 2:4 | 0x57 0x01 0x00 | Intel manufacturers ID: 0x000157, LS byte first
Byte 4 | 0x02 | Create policy for Domain 2 and Disable the policy
Byte 5 | 0x03 | Create policy using Policy ID 3
Byte 6 | 0x10 | Add power policy, no policy trigger
Byte 7 | 0x01 | Policy exception action - Send Alert
Byte 8:9 | 0x96 0x00 | Power Limit in Watss - 00 96h [LSB first]=150W.
Byte 10:13 | 0xE8 0x03 0x00 0x00 | Correction Time - 03 E8h [LSB first]=1000ms.
Byte 14:15 | 0x00 0x00 | ignored for no policy trigger needed per purpose of this policy
Byte 16:17 | 0x1E 0x00 | Statistics report period - 1Eh [LSB first]=30s
Example #1.4 - command purpose: Set a Node Manager policy for business continuity use case, i.e. in case loss of primary power delivery, use Policy ID 13 for Domain 0, power limit 0W (min power draw), correction time 6000ms, reporting period 1s. NOT enable this policy while create it
See NM IPMI Command Format explanation at tab <NM IPMI Command Format> | [9 empty] | Byte | 01 | 02 | 03 | 04 | 05 | 06 | 07 | 08 | 09 | 10 | 11 | 12 | 13 | 14 | 15 | 16 | 17 | 18 | 19 | 20
Request: | IPMITool | -I lanplus | -H $ | -U $ | -P $ | -t 0x$ | -b 0x$ | raw | 0x2E | 0xC1 | 0x57 | 0x01 | 0x00 | 0x00 | 0x04 | 0x10 | 0x01 | 0x01 | 0x00 | 0xE8 | 0x03 | 0x00 | 0x00 | 0x00 | 0x00 | 0x1E | 0x00
[9 empty] | Example response: |  | 02: 57; 03: 01; 04: 00
Request Example Explanation | [7 empty] | Response Example Explanation
Byte 1:3 | 0x57 0x01 0x00 | Intel Manufacturers ID | [5 empty] | Byte 2:4 | 0x57 0x01 0x00 | Intel manufacturers ID: 0x000157, LS byte first
Byte 4 | 0x00 | Create policy for Domain 0, but NOT enable the policy when create it. Per this use case, the policy only need to take action upon on loss of data center primary power delivery
Byte 5 | 0x04 | Create policy using Policy ID 4
Byte 6 | 0x10 | Add power policy, no power limit policy trigger
Byte 7 | 0x01 | Policy exception action - Send Alert
Byte 8:9 | 0x01 0x00 | Power Limit in Watss - 01h [LSB first]=1W. Per this use case,when loss of data center primary power delivery, the server should be limited to lowest power consumption level as it can, thus set the power limit target to min power draw - 1W
Byte 10:13 | 0xE8 0x03 0x00 0x00 | Correction Time - 03 E8h [LSB first]=1000ms.
Byte 14:15 | 0x00 0x00 | Ignored for no power limit policy trigger needed per purpose of this policy
Byte 16:17 | 0x1E 0x00 | Statistics report period - 1Eh [LSB first]=30s
Example #1.5 - command purpose: Set a Node Manager policy for Inlet Temperature Monitoring and Inlet Temperature based power limiting
See NM IPMI Command Format explanation at tab <NM IPMI Command Format> | [9 empty] | Byte | 01 | 02 | 03 | 04 | 05 | 06 | 07 | 08 | 09 | 10 | 11 | 12 | 13 | 14 | 15 | 16 | 17 | 18 | 19 | 20
Request: | IPMITool | -I lanplus | -H $ | -U $ | -P $ | -t 0x$ | -b 0x$ | raw | 0x2E | 0xC1 | 0x57 | 0x01 | 0x00 | 0x10 | 0x01 | 0x11 | 0x01 | 0xFF | 0x7F | 0xE8 | 0x03 | 0x00 | 0x00 | 0x64 | 0x00 | 0x1E | 0x00
[9 empty] | Example response: |  | 02: 57; 03: 01; 04: 00
Request Example Explanation | [7 empty] | Response Example Explanation
Byte 1:3 | 0x57 0x01 0x00 | Intel Manufacturers ID | [5 empty] | Byte 2:4 | 0x57 0x01 0x00 | Intel manufacturers ID: 0x000157, LS byte first
Byte 4 | 0x00 | Create policy for Domain 0, and Disable this policy
Byte 5 | 0x01 | Create policy using Policy ID 1
Byte 6 | 0x11 | Add power policy, Inlet Temperature Trigger
Byte 7 | 0x01 | Policy Exception action - send alert
Byte 8:9 | 0xFF 0x7F | Power Limit in Watss - 7F FFh [LSB first]=32767W. The policy will maintain the server power consumption as per the power limit target - 32767W
Byte 10:13 | 0xE8 0x03 0x00 0x00 | Correction Time - 03 E8h [LSB first]=1000ms.
Byte 14:15 | 0x64 0x00 | Inlet Temperature threshold to trigger power limit policy - 0x64h [LSB first]=100 degree C. This policy is for monitor purpose only, thus set the threshold to 100 degree C, which will never reach in real world
Byte 16:17 | 0x1E 0x00 | Statistics report period - 1Eh [LSB first]=30s
Example #1.6 - command purpose: Set a Node Manager policy for custom Platform Power Limiting
See NM IPMI Command Format explanation at tab <NM IPMI Command Format> | [9 empty] | Byte | 01 | 02 | 03 | 04 | 05 | 06 | 07 | 08 | 09 | 10 | 11 | 12 | 13 | 14 | 15 | 16 | 17 | 18 | 19 | 20
Request: | IPMITool | -I lanplus | -H $ | -U $ | -P $ | -t 0x$ | -b 0x$ | raw | 0x2E | 0xC1 | 0x57 | 0x01 | 0x00 | 0x10 | 0x05 | 0x10 | 0x01 | 0xC8 | 0x00 | 0xE8 | 0x03 | 0x00 | 0x00 | 0x00 | 0x00 | 0x1E | 0x00
[9 empty] | Example response: |  | 02: 57; 03: 01; 04: 00
Request Example Explanation | [7 empty] | Response Example Explanation
Byte 1:3 | 0x57 0x01 0x00 | Intel Manufacturers ID | [5 empty] | Byte 2:4 | 0x57 0x01 0x00 | Intel manufacturers ID: 0x000157, LS byte first
Byte 4 | 0x10 | Create policy for Domain 0, and enable this policy
Byte 5 | 0x05 | Create policy using Policy ID 5
Byte 6 | 0x10 | Add power policy, no power limit policy trigger
Byte 7 | 0x01 | Policy Exception action - send alert
Byte 8:9 | 0xC8 0x00 | Power Limit in Watss - C8h [LSB first]=200W. The policy will maintain the server power consumption as per the power limit target - 200W
Byte 10:13 | 0xE8 0x03 0x00 0x00 | Correction Time - 03 E8h [LSB first]=1000ms.
Byte 14:15 | 0x00 0x00 | Ignored for no power limit policy trigger needed per purpose of this policy
Byte 16:17 | 0x1E 0x00 | Statistics report period - 1Eh [LSB first]=30s
Example #1.7 - command purpose: Set a Node Manager policy for custom CPU Power Limiting
See NM IPMI Command Format explanation at tab <NM IPMI Command Format> | [9 empty] | Byte | 01 | 02 | 03 | 04 | 05 | 06 | 07 | 08 | 09 | 10 | 11 | 12 | 13 | 14 | 15 | 16 | 17 | 18 | 19 | 20
Request: | IPMITool | -I lanplus | -H $ | -U $ | -P $ | -t 0x$ | -b 0x$ | raw | 0x2E | 0xC1 | 0x57 | 0x01 | 0x00 | 0x11 | 0x06 | 0x10 | 0x01 | 0x96 | 0x00 | 0xE8 | 0x03 | 0x00 | 0x00 | 0x00 | 0x00 | 0x1E | 0x00
[9 empty] | Example response: |  | 02: 57; 03: 01; 04: 00
Request Example Explanation | [7 empty] | Response Example Explanation
Byte 1:3 | 0x57 0x01 0x00 | Intel Manufacturers ID | [5 empty] | Byte 2:4 | 0x57 0x01 0x00 | Intel manufacturers ID: 0x000157, LS byte first
Byte 4 | 0x11 | Create policy for Domain 1, and enable this policy
Byte 5 | 0x06 | Create policy using Policy ID 6
Byte 6 | 0x10 | Add power policy, no power limit policy trigger
Byte 7 | 0x01 | Policy Exception action - send alert
Byte 8:9 | 0x96 0x00 | Power Limit in Watss - 00 96h [LSB first]=150W. The policy will maintain the server power consumption as per the power limit target - 150W
Byte 10:13 | 0xE8 0x03 0x00 0x00 | Correction Time - 03 E8h [LSB first]=1000ms.
Byte 14:15 | 0x00 0x00 | Ignored for no power limit policy trigger needed per purpose of this policy
Byte 16:17 | 0x1E 0x00 | Statistics report period - 1Eh [LSB first]=30s
Example #1.8 - command purpose: Set a Node Manager policy for custom Memory Power Limiting
See NM IPMI Command Format explanation at tab <NM IPMI Command Format> | [9 empty] | Byte | 01 | 02 | 03 | 04 | 05 | 06 | 07 | 08 | 09 | 10 | 11 | 12 | 13 | 14 | 15 | 16 | 17 | 18 | 19 | 20
Request: | IPMITool | -I lanplus | -H $ | -U $ | -P $ | -t 0x$ | -b 0x$ | raw | 0x2E | 0xC1 | 0x57 | 0x01 | 0x00 | 0x12 | 0x07 | 0x10 | 0x01 | 0x32 | 0x00 | 0xE8 | 0x03 | 0x00 | 0x00 | 0x00 | 0x00 | 0x1E | 0x00
[9 empty] | Example response: |  | 02: 57; 03: 01; 04: 00
Request Example Explanation | [7 empty] | Response Example Explanation
Byte 1:3 | 0x57 0x01 0x00 | Intel Manufacturers ID | [5 empty] | Byte 2:4 | 0x57 0x01 0x00 | Intel manufacturers ID: 0x000157, LS byte first
Byte 4 | 0x12 | Create policy for Domain 2, and enable this policy
Byte 5 | 0x07 | Create policy using Policy ID 7
Byte 6 | 0x10 | Add power policy, no power limit policy trigger
Byte 7 | 0x01 | Policy Exception action - send alert
Byte 8:9 | 0x32 0x00 | Power Limit in Watss - 00 32h [LSB first]=50W. The policy will maintain the server power consumption as per the power limit target - 50W
Byte 10:13 | 0xE8 0x03 0x00 0x00 | Correction Time - 03 E8h [LSB first]=1000ms.
Byte 14:15 | 0x00 0x00 | Ignored for no power limit policy trigger needed per purpose of this policy
Byte 16:17 | 0x1E 0x00 | Statistics report period - 1Eh [LSB first]=30s
#2. Remove Node Manager Policy,
Example #2.1 - command purpose: Remove a Node Manager policy. Policy to be removed is Policy ID 6 forDomain 0. Note: this policy must be disabled (per policy) prior to removing it
See NM IPMI Command Format explanation at tab <NM IPMI Command Format> | [9 empty] | Byte | 01 | 02 | 03 | 04 | 05 | 06 | 07 | 08 | 09 | 10 | 11 | 12 | 13 | 14 | 15 | 16 | 17 | 18 | 19 | 20
Request: | IPMITool | -I lanplus | -H $ | -U $ | -P $ | -t 0x$ | -b 0x$ | raw | 0x2E | 0xC1 | 0x57 | 0x01 | 0x00 | 0x00 | 0x01 | 0x00 | 0x00 | 0x00 | 0x00 | 0x00 | 0x00 | 0x00 | 0x00 | 0x00 | 0x00 | 0x00 | 0x00
[9 empty] | Example response: |  | 02: 57; 03: 01; 04: 00
Request Example Explanation | [10 empty] | 02: Response Example Explanation
Byte 1:3 | 0x57 0x01 0x00 | Intel Manufacturers ID | [8 empty] | 02: Byte 2:4; 03: 0x57 0x01 0x00; 04: Intel manufacturers ID: 0x000157, LS byte first
Byte 4 | 0x00 | [0:3]=0 - remove policy for Domain0, [4:7] ignored for this command is to remove a policy
Byte 5 | 0x01 | Remove Policy ID 1
Byte 6 | 0x00 | Policy will be removed when [4:7]=0, [0:3] value is ignored for this command is to remove policy
Byte 7 | 0x00 | ignored for this command is to remove policy
Byte 8:9 | 0x00 0x00 | ignored for this command is to remove policy
Byte 10:13 | 0x00 0x00 0x00 0x00 | ignored for this command is to remove policy
Byte 14:15 | 0x00 0x00 | ignored for this command is to remove policy
Byte 16:17 | 0x00 0x00 | ignored for this command is to remove policy

## NM2.0-C0h-Disable-EnablePolicy
Node Manager 2.0
C0h Command Request Data Syntax
Byte 1:3 | Intel manufacturers ID: 0x000157, LS byte first
Byte 4 | [0:2] Policy Eanble/Disable; [3:7] Reserved [0:2]= 0x00h, Global Disable Node Manager Policy control [0:2]= 0x01h, Global Enable Node Manager Policy Control [0:2]= 0x02h, Per Domain Disable Node Manager Policy control by domain ID given by byte 5 [0:2]= 0x03h, Per Domain Enable Node Manager Policy control by domain ID given by byte 5 [0:2]= 0x04h, Per Policy Disable Node Manager policy by policy ID given by byte 6 within domain given by byte 5 [0:2]= 0x05h, Per Policy Enable Node Manager policy by policy ID given by byte 6 within domain given by byte 5 Note: #1. Global enable/disable policy affect all policies for all domains; Per Domain enable/disable policy affects all policies of the specified domain; Per policy enable/disable only affects the policy for the specified domain and policy ID. #2. Check the Byte 5 of C2h command (Get Node Manager Policy) response data to know the policy enable/disable status:
Byte 5 | Domain ID; [0:3]= Domain ID, [4:7] reserved. Not ignored if per domain disable/enable is used (Byte 4=0x02h or 0x03h)
Byte 6 | Policy ID. Not ignored if per policy disable/enable is used (Byte4 = 0x04h or 0x05h)
C0h Command Response Syntax
Byte 1: | Completion Code: 00h - Success
Byte 2:4 | Intel Manufacturers ID: 0x00157, LS byte first
#1. Enable/Disable Node Manager Policy,
Example #1.1 - Global Enable Node Manager Policy
See NM IPMI Command Format explanation at tab <NM IPMI Command Format> | [9 empty] | Byte | 01 | 02 | 03 | 04 | 05 | 06 | 07 | 08 | 09 | 10 | 11 | 12 | 13 | 14 | 15 | 16 | 17 | 18 | 19 | 20 | 21 | 22
Request: | IPMITool | -I lanplus | -H $ | -U $ | -P $ | -t 0x$ | -b 0x$ | raw | 0x2E | 0xC0 | 01: 0x57; 02: 0x01; 03: 0x00; 04: 0x01; 05: 0x00; 06: 0x00
[9 empty] | Example response: |  | 02: 57; 03: 01; 04: 00
Request Example Explanation |  |  |  |  | Response Example Explanation
Byte 1:3 | 0x57 0x01 0x00 |  |  |  | Byte 2:4 | 0x57 0x01 0x00 | Intel manufacturers ID: 0x000157, LS byte first
Byte 4 | 0x01 | Global Enable Node Manager Policy
Byte 5 | 0x00 | Domain ID 0, ignored
Byte 6 | 0x00 | Policy ID 0, ignored
Example #1.2 - Global Disable Node Manager Policy
See NM IPMI Command Format explanation at tab <NM IPMI Command Format> | [9 empty] | Byte | 01 | 02 | 03 | 04 | 05 | 06 | 07 | 08 | 09 | 10 | 11 | 12 | 13 | 14 | 15 | 16 | 17 | 18 | 19 | 20 | 21 | 22
Request: | IPMITool | -I lanplus | -H $ | -U $ | -P $ | -t 0x$ | -b 0x$ | raw | 0x2E | 0xC0 | 01: 0x57; 02: 0x01; 03: 0x00; 04: 0x00; 05: 0x00; 06: 0x00
[9 empty] | Example response: |  | 02: 57; 03: 01; 04: 00
Request Example Explanation |  |  |  |  | Response Example Explanation
Byte 1:3 | 0x57 0x01 0x00 |  |  |  | Byte 2:4 | 0x57 0x01 0x00 | Intel manufacturers ID: 0x000157, LS byte first
Byte 4 | 0x00 | Global Disable Node Manager Policy
Byte 5 | 0x00 | Domain ID 0, ignored
Byte 6 | 0x00 | Policy ID 0, ignored
Example #1.3 - Per Domain Enable Node Manager Policy
See NM IPMI Command Format explanation at tab <NM IPMI Command Format> | [9 empty] | Byte | 01 | 02 | 03 | 04 | 05 | 06 | 07 | 08 | 09 | 10 | 11 | 12 | 13 | 14 | 15 | 16 | 17 | 18 | 19 | 20 | 21 | 22
Request: | IPMITool | -I lanplus | -H $ | -U $ | -P $ | -t 0x$ | -b 0x$ | raw | 0x2E | 0xC0 | 01: 0x57; 02: 0x01; 03: 0x00; 04: 0x03; 05: 0x00; 06: 0x00
[9 empty] | Example response: |  | 02: 57; 03: 01; 04: 00
Request Example Explanation |  |  |  |  | Response Example Explanation
Byte 1:3 | 0x57 0x01 0x00 |  |  |  | Byte 2:4 | 0x57 0x01 0x00 | Intel manufacturers ID: 0x000157, LS byte first
Byte 4 | 0x03 | Per Domain Enable Node Manager Policy
Byte 5 | 0x00 | Enable Policies in Domain 0
Byte 6 | 0x00 | Policy ID 0, ignored
Example #1.4 - Per Domain Disable Node Manager Policy
See NM IPMI Command Format explanation at tab <NM IPMI Command Format> | [9 empty] | Byte | 01 | 02 | 03 | 04 | 05 | 06 | 07 | 08 | 09 | 10 | 11 | 12 | 13 | 14 | 15 | 16 | 17 | 18 | 19 | 20 | 21 | 22
Request: | IPMITool | -I lanplus | -H $ | -U $ | -P $ | -t 0x$ | -b 0x$ | raw | 0x2E | 0xC0 | 01: 0x57; 02: 0x01; 03: 0x00; 04: 0x02; 05: 0x00; 06: 0x00
[9 empty] | Example response: |  | 02: 57; 03: 01; 04: 00
Request Example Explanation |  |  |  |  | Response Example Explanation
Byte 1:3 | 0x57 0x01 0x00 |  |  |  | Byte 2:4 | 0x57 0x01 0x00 | Intel manufacturers ID: 0x000157, LS byte first
Byte 4 | 0x02 | Per Domain Disable Node Manager Policy
Byte 5 | 0x00 | Disable Policies in Domain 0
Byte 6 | 0x00 | Policy ID 0, ignored
Example #1.5 - Per Policy Enable Node Manager Policy
See NM IPMI Command Format explanation at tab <NM IPMI Command Format> | [9 empty] | Byte | 01 | 02 | 03 | 04 | 05 | 06 | 07 | 08 | 09 | 10 | 11 | 12 | 13 | 14 | 15 | 16 | 17 | 18 | 19 | 20 | 21 | 22
Request: | IPMITool | -I lanplus | -H $ | -U $ | -P $ | -t 0x$ | -b 0x$ | raw | 0x2E | 0xC0 | 01: 0x57; 02: 0x01; 03: 0x00; 04: 0x05; 05: 0x00; 06: 0x00
[9 empty] | Example response: |  | 02: 57; 03: 01; 04: 00
Request Example Explanation |  |  |  |  | Response Example Explanation
Byte 1:3 | 0x57 0x01 0x00 | Intel Manufacturers ID |  |  | Byte 2:4 | 0x57 0x01 0x00 | Intel manufacturers ID: 0x000157, LS byte first
Byte 4 | 0x05 | Per Policy Enable Node Manager Policy
Byte 5 | 0x00 | Domain 0
Byte 6 | 0x00 | Enable Policy 0 for Domain 0
Example #1.6 - Per Policy Disable Node Manager Policy
See NM IPMI Command Format explanation at tab <NM IPMI Command Format> | [9 empty] | Byte | 01 | 02 | 03 | 04 | 05 | 06 | 07 | 08 | 09 | 10 | 11 | 12 | 13 | 14 | 15 | 16 | 17 | 18 | 19 | 20 | 21 | 22
Request: | IPMITool | -I lanplus | -H $ | -U $ | -P $ | -t 0x$ | -b 0x$ | raw | 0x2E | 0xC0 | 01: 0x57; 02: 0x01; 03: 0x00; 04: 0x04; 05: 0x00; 06: 0x00
[9 empty] | Example response: |  | 02: 57; 03: 01; 04: 00
Request Example Explanation |  |  |  |  | Response Example Explanation
Byte 1:3 | 0x57 0x01 0x00 | Intel Manufacturers ID |  |  | Byte 2:4 | 0x57 0x01 0x00 | Intel manufacturers ID: 0x000157, LS byte first
Byte 4 | 0x04 | Per Policy Disable Node Manager Policy
Byte 5 | 0x00 | Domain 0
Byte 6 | 0x00 | Disable Policy 0 for Domain 0

## NM2.0-C9h-GetCapabilities
Node Manager 2.0
Check Node manager Capability C9h Command Request Data Syntax
Byte 1:3 | Intel manufacturers ID: 0x000157, LS byte first
Byte 4 | Domain ID; [0:3] = Domain ID; [4:7]= reserved
Byte 5 | Policy Type / Policy Trigger Type; [0:3] =0 - No Policy Trigger; [0:3]=1 - Inlet Temperature Policy Trigger value in Celsius; [4:7]=1 - Power Control Policy
C9h Command Response Syntax
Byte 1: | Completion Code: 00h - Success
Byte 2:4 | Intel Manufacturers ID: 0x00157, LS byte first
Byte 5 | Max Concurrent Active Policy
Byte 6:7 | Max Power/Thermal value as trigger and max power limit can be maintained if Policy Trigger Type =0 (note: trigger type defined by C1h command)
Byte 8:9 | Min Power/Thermal value as trigger and max power limit can be maintained if Policy Trigger Type =0 (note: trigger type defined by C1h command)
Byte 10:13 | Min Correction Time in ms
Byte 14:17 | Max Correction Time in ms
Byte 18:19 | Min Statistics Reporting Period in seconds
Byte 20:21 | Max Statistics Reporting Period in seconds
Byte 22 | [0:6] Limiting type, [0:6]=0 - platform power limiting, [0:6]=1 - CPU power limiting; [7] limiting based on, [7]=0 - Wall input power / PSU input power; [7]=1 - DC power - PSU output power or blade system
#1. Get Node Manager Capabilities,
Example #1.1 - command purpose: Determine the server's Node Manager capabilities on platform power monitoring and power control
See NM IPMI Command Format explanation at tab <NM IPMI Command Format> | [9 empty] | Byte | 01 | 02 | 03 | 04 | 05 | 06 | 07 | 08 | 09 | 10 | 11 | 12 | 13 | 14 | 15 | 16 | 17 | 18 | 19 | 20 | 21 | 22
Request: | IPMITool | -I lanplus | -H $ | -U $ | -P $ | -t 0x$ | -b 0x$ | raw | 0x2E | 0xC9 | 01: 0x57; 02: 0x01; 03: 0x00; 04: 0x00; 05: 0x10
[9 empty] | Example response: |  |  | 57 | 01 | 00 | 8 | ff | 7f | 01 | 00 | e8 | 03 | 00 | 00 | C0 | 27 | 09 | 00 | 01 | 00 | 10 | 0e | 00
Request Example Explanation |  |  |  |  | Response Example Explanation
Byte 1:3 | 0x57 0x01 0x00 | Intel Manufacturers ID |  |  | Byte 2:4 | 0x57 0x01 0x00 | Intel manufacturers ID: 0x000157, LS byte first
Byte 4 | 0x00 | Domain 0 |  |  | Byte 5 | 08h | Max Concurrent Active Policy - 8
Byte 5 | 0x10 | No Policy Trigger; Power Control Policy |  |  | Byte 6:7 | FF 7Fh | Max Power value as trigger -7F FFh [LSB first]= 32767W
[5 empty] | Byte 8:9 | 00 01h | Min Power value as trigger - 00 01h [LSB first]= 1W
[5 empty] | Byte 10:13 | E8 03 00 00h | Min correction time in ms - 03 E8h [LSB first]=1000ms
[5 empty] | Byte 14:17 | C0 27 09 00h | Max correction time in ms - 09 27 C0h [LSB first]=600000ms
[5 empty] | Byte 18:19 | 01 00h | Min Statistics Report Period in seconds - 01h [LSB first]=1s
[5 empty] | Byte 20:21 | 10 0Eh | Max Statistics Report Period in seconds - 0E 10h [LSB first]=3600s
[5 empty] | Byte 22 | 00h | Limit based on wall input power/PSU input power, Entire Platform power limiting
Example #1.2 - command purpose: Determine the server's Node Manager capabilities on CPU power monitoring and power control
See NM IPMI Command Format explanation at tab <NM IPMI Command Format> | [9 empty] | Byte | 01 | 02 | 03 | 04 | 05 | 06 | 07 | 08 | 09 | 10 | 11 | 12 | 13 | 14 | 15 | 16 | 17 | 18 | 19 | 20 | 21 | 22
Request: | IPMITool | -I lanplus | -H $ | -U $ | -P $ | -t 0x$ | -b 0x$ | raw | 0x2E | 0xC9 | 01: 0x57; 02: 0x01; 03: 0x00; 04: 0x01; 05: 0x10
[9 empty] | Example response: |  |  | 57 | 01 | 00 | 04 | 2C | 01 | 7E | 00 | E8 | 03 | 00 | 00 | c0 | 27 | 09 | 00 | 01 | 00 | 10 | 0e | 01
Request Example Explanation |  |  |  |  | Response Example Explanation
Byte 1:3 | 0x57 0x01 0x00 | Intel Manufacturers ID |  |  | Byte 2:4 | 0x57 0x01 0x00 | Intel manufacturers ID: 0x000157, LS byte first
Byte 4 | 0x01 | Domain 1 |  |  | Byte 5 | 04h | Max Concurrent Active Policy - 4
Byte 5 | 0x10 | No Policy Trigger; Power Control Policy |  |  | Byte 6:7 | 2C 01h | Max Power Value value as trigger - 01 2Ch [LSB first]= 300W
[5 empty] | Byte 8:9 | 7E 00h | Min Power value as trigger - 00 7Eh [LSB first]= 126W
[5 empty] | Byte 10:13 | E8 03 00 00h | Min correction time in ms - 03 E8h [LSB first]=1000ms
[5 empty] | Byte 14:17 | C0 27 09 00h | Max correction time in ms - 09 27 C0h [LSB first]=600000ms
[5 empty] | Byte 18:19 | 01 00h | Min Statistics Report Period in seconds - 01h [LSB first]=1s
[5 empty] | Byte 20:21 | 10 0Eh | Max Statistics Report Period in seconds - 0E 10h [LSB first]=3600s
[5 empty] | Byte 22 | 01h | Limit based on wall input power/PSU input power, CPU power limiting
Example #1.3 - command purpose: Determine the server's Node Manager capabilities on Memory power monitoring and power control
See NM IPMI Command Format explanation at tab <NM IPMI Command Format> | [9 empty] | Byte | 01 | 02 | 03 | 04 | 05 | 06 | 07 | 08 | 09 | 10 | 11 | 12 | 13 | 14 | 15 | 16 | 17 | 18 | 19 | 20 | 21 | 22
Request: | IPMITool | -I lanplus | -H $ | -U $ | -P $ | -t 0x$ | -b 0x$ | raw | 0x2E | 0xC9 | 01: 0x57; 02: 0x01; 03: 0x00; 04: 0x02; 05: 0x10
[9 empty] | Example response: |  |  | 57 | 01 | 00 | 04 | 96 | 00 | 1E | 00 | E8 | 03 | 00 | 00 | c0 | 27 | 09 | 00 | 01 | 00 | 10 | 0e | 02
Request Example Explanation |  |  |  |  | Response Example Explanation
Byte 1:3 | 0x57 0x01 0x00 | Intel Manufacturers ID |  |  | Byte 2:4 | 0x57 0x01 0x00 | Intel manufacturers ID: 0x000157, LS byte first
Byte 4 | 0x01 | Domain 1 |  |  | Byte 5 | 04h | Max Concurrent Active Policy - 4
Byte 5 | 0x10 | No Policy Trigger; Power Control Policy |  |  | Byte 6:7 | 96 00h | Max Power Value value as trigger - 00 96h [LSB first]= 150W
[5 empty] | Byte 8:9 | 1E 00h | Min Power value as trigger - 00 1Eh [LSB first]= 30W
[5 empty] | Byte 10:13 | E8 03 00 00h | Min correction time in ms - 03 E8h [LSB first]=1000ms
[5 empty] | Byte 14:17 | C0 27 09 00h | Max correction time in ms - 09 27 C0h [LSB first]=600000ms
[5 empty] | Byte 18:19 | 01 00h | Min Statistics Report Period in seconds - 01h [LSB first]=1s
[5 empty] | Byte 20:21 | 10 0Eh | Max Statistics Report Period in seconds - 0E 10h [LSB first]=3600s
[5 empty] | Byte 22 | 02h | Limit based on wall input power/PSU input power, memory power limiting
Example #1.4 - command purpose: Determine the this server's Node Manager capabilities on inlet temperature monitoring and thermal based power control
See NM IPMI Command Format explanation at tab <NM IPMI Command Format> | [9 empty] | Byte | 01 | 02 | 03 | 04 | 05 | 06 | 07 | 08 | 09 | 10 | 11 | 12 | 13 | 14 | 15 | 16 | 17 | 18 | 19 | 20 | 21 | 22
Request: | IPMITool | -I lanplus | -H $ | -U $ | -P $ | -t 0x$ | -b 0x$ | raw | 0x2E | 0xC9 | 01: 0x57; 02: 0x01; 03: 0x00; 04: 0x00; 05: 0x11
[9 empty] | Example response: |  |  | 57 | 01 | 00 | 05 | 64 | 00 | 00 | 00 | 70 | 17 | 00 | 00 | c0 | 27 | 9 | 00 | 01 | 00 | 10 | 0e | 01
Request Example Explanation |  |  |  |  | Response Example Explanation
Byte 1:3 | 0x57 0x01 0x00 | Intel Manufacturers ID |  |  | Byte 2:4 | 0x57 0x01 0x00 | Intel manufacturers ID: 0x000157, LS byte first
Byte 4 | 0x00 | Domain 0 |  |  | Byte 5 | 05h | Max Concurrent Active Policy - 5
Byte 5 | 0x11 | Inlet Temperature Policy Trigger; Power Control Policy |  |  | Byte 6:7 | 64 00h | Max Thermal value as trigger - 64h [LSB first]= 100 degree C
[5 empty] | Byte 8:9 | 00 00h | Min Thermal value as trigger - 00h [LSB first]= 0 degree C
[5 empty] | Byte 10:13 | 70 17 00 00h | Min correction time in ms - 17 70h [LSB first]=6000ms
[5 empty] | Byte 14:17 | C0 27 09 00h | Max correction time in ms - 09 27 C0h [LSB first]=600000ms
[5 empty] | Byte 18:19 | 01 00h | Min Statistics Report Period in seconds - 01h [LSB first]=1s
[5 empty] | Byte 20:21 | 10 0Eh | Max Statistics Report Period in seconds - 0E 10h [LSB first]=3600s
[5 empty] | Byte 22 | 01h | Limit based on wall input power/PSU input power, CPU power limiting

## iDRAC7-C9h-GetCapability
iDRAC 7
Check Node manager Capability C9h Command Request Data Syntax
Byte 1:3 | Intel manufacturers ID: 0x000157, LS byte first
Byte 4 | Domain ID; [0:3] = Domain ID; [4:7]= reserved
Byte 5 | Policy Type / Policy Trigger Type; [0:3] =0 - No Policy Trigger; [0:3]=1 - Inlet Temperature Policy Trigger value in Celsius; [4:7]=1 - Power Control Policy
C9h Command Response Syntax
Byte 1: | Completion Code: 00h - Success
Byte 2:4 | Intel Manufacturers ID: 0x00157, LS byte first
Byte 5 | Max Concurrent Active Policy
Byte 6:7 | Max Power/Thermal value as trigger and max power limit can be maintained if Policy Trigger Type =0 (note: trigger type defined by C1h command)
Byte 8:9 | Min Power/Thermal value as trigger and max power limit can be maintained if Policy Trigger Type =0 (note: trigger type defined by C1h command)
Byte 10:13 | Min Correction Time in ms
Byte 14:17 | Max Correction Time in ms
Byte 18:19 | Min Statistics Reporting Period in seconds
Byte 20:21 | Max Statistics Reporting Period in seconds
Byte 22 | [0:6] Limiting type, [0:6]=0 - platform power limiting, [0:6]=1 - CPU power limiting; [7] limiting based on, [7]=0 - Wall input power / PSU input power; [7]=1 - DC power - PSU output power or blade system
#1. Get Node Manager Capabilities,
Example #1.1 - command purpose: Determine the server's Node Manager capabilities on platform power monitoring and power control
See NM IPMI Command Format explanation at tab <NM IPMI Command Format> | [7 empty] | Byte | 01 | 02 | 03 | 04 | 05 | 06 | 07 | 08 | 09 | 10 | 11 | 12 | 13 | 14 | 15 | 16 | 17 | 18 | 19 | 20 | 21 | 22
Request: | IPMITool | -I lanplus | -H $ | -U $ | -P $ | raw | 0x2E | 0xC9 | 01: 0x57; 02: 0x01; 03: 0x00; 04: 0x00; 05: 0x10
[7 empty] | Example response: |  |  | 57 | 01 | 00 | 8 | ff | 7f | 01 | 00 | e8 | 03 | 00 | 00 | C0 | 27 | 09 | 00 | 01 | 00 | 10 | 0e | 00
Request Example Explanation |  |  |  |  | Response Example Explanation
Byte 1:3 | 0x57 0x01 0x00 | Intel Manufacturers ID |  |  | Byte 2:4 | 0x57 0x01 0x00 | Intel manufacturers ID: 0x000157, LS byte first
Byte 4 | 0x00 | Domain 0 |  |  | Byte 5 | 08h | Max Concurrent Active Policy - 8
Byte 5 | 0x10 | No Policy Trigger; Power Control Policy |  |  | Byte 6:7 | FF 7Fh | Max Power value as trigger -7F FFh [LSB first]= 32767W
[5 empty] | Byte 8:9 | 00 01h | Min Power value as trigger - 00 01h [LSB first]= 1W
[5 empty] | Byte 10:13 | E8 03 00 00h | Min correction time in ms - 03 E8h [LSB first]=1000ms
[5 empty] | Byte 14:17 | C0 27 09 00h | Max correction time in ms - 09 27 C0h [LSB first]=600000ms
[5 empty] | Byte 18:19 | 01 00h | Min Statistics Report Period in seconds - 01h [LSB first]=1s
[5 empty] | Byte 20:21 | 10 0Eh | Max Statistics Report Period in seconds - 0E 10h [LSB first]=3600s
[5 empty] | Byte 22 | 00h | Limit based on wall input power/PSU input power, Entire Platform power limiting
Example #1.2 - command purpose: Determine the server's Node Manager capabilities on CPU power monitoring and power control
See NM IPMI Command Format explanation at tab <NM IPMI Command Format> | [7 empty] | Byte | 01 | 02 | 03 | 04 | 05 | 06 | 07 | 08 | 09 | 10 | 11 | 12 | 13 | 14 | 15 | 16 | 17 | 18 | 19 | 20 | 21 | 22
Request: | IPMITool | -I lanplus | -H $ | -U $ | -P $ | raw | 0x2E | 0xC9 | 01: 0x57; 02: 0x01; 03: 0x00; 04: 0x01; 05: 0x10
[7 empty] | Example response: |  |  | 57 | 01 | 00 | 04 | 2C | 01 | 7E | 00 | E8 | 03 | 00 | 00 | c0 | 27 | 09 | 00 | 01 | 00 | 10 | 0e | 01
Request Example Explanation |  |  |  |  | Response Example Explanation
Byte 1:3 | 0x57 0x01 0x00 | Intel Manufacturers ID |  |  | Byte 2:4 | 0x57 0x01 0x00 | Intel manufacturers ID: 0x000157, LS byte first
Byte 4 | 0x01 | Domain 1 |  |  | Byte 5 | 04h | Max Concurrent Active Policy - 4
Byte 5 | 0x10 | No Policy Trigger; Power Control Policy |  |  | Byte 6:7 | 2C 01h | Max Power Value value as trigger - 01 2Ch [LSB first]= 300W
[5 empty] | Byte 8:9 | 7E 00h | Min Power value as trigger - 00 7Eh [LSB first]= 126W
[5 empty] | Byte 10:13 | E8 03 00 00h | Min correction time in ms - 03 E8h [LSB first]=1000ms
[5 empty] | Byte 14:17 | C0 27 09 00h | Max correction time in ms - 09 27 C0h [LSB first]=600000ms
[5 empty] | Byte 18:19 | 01 00h | Min Statistics Report Period in seconds - 01h [LSB first]=1s
[5 empty] | Byte 20:21 | 10 0Eh | Max Statistics Report Period in seconds - 0E 10h [LSB first]=3600s
[5 empty] | Byte 22 | 01h | Limit based on wall input power/PSU input power, CPU power limiting
Example #1.3 - command purpose: Determine the server's Node Manager capabilities on Memory power monitoring and power control
See NM IPMI Command Format explanation at tab <NM IPMI Command Format> | [7 empty] | Byte | 01 | 02 | 03 | 04 | 05 | 06 | 07 | 08 | 09 | 10 | 11 | 12 | 13 | 14 | 15 | 16 | 17 | 18 | 19 | 20 | 21 | 22
Request: | IPMITool | -I lanplus | -H $ | -U $ | -P $ | raw | 0x2E | 0xC9 | 01: 0x57; 02: 0x01; 03: 0x00; 04: 0x02; 05: 0x10
[7 empty] | Example response: |  |  | 57 | 01 | 00 | 04 | 96 | 00 | 1E | 00 | E8 | 03 | 00 | 00 | c0 | 27 | 09 | 00 | 01 | 00 | 10 | 0e | 02
Request Example Explanation |  |  |  |  | Response Example Explanation
Byte 1:3 | 0x57 0x01 0x00 | Intel Manufacturers ID |  |  | Byte 2:4 | 0x57 0x01 0x00 | Intel manufacturers ID: 0x000157, LS byte first
Byte 4 | 0x01 | Domain 1 |  |  | Byte 5 | 04h | Max Concurrent Active Policy - 4
Byte 5 | 0x10 | No Policy Trigger; Power Control Policy |  |  | Byte 6:7 | 96 00h | Max Power Value value as trigger - 00 96h [LSB first]= 150W
[5 empty] | Byte 8:9 | 1E 00h | Min Power value as trigger - 00 1Eh [LSB first]= 30W
[5 empty] | Byte 10:13 | E8 03 00 00h | Min correction time in ms - 03 E8h [LSB first]=1000ms
[5 empty] | Byte 14:17 | C0 27 09 00h | Max correction time in ms - 09 27 C0h [LSB first]=600000ms
[5 empty] | Byte 18:19 | 01 00h | Min Statistics Report Period in seconds - 01h [LSB first]=1s
[5 empty] | Byte 20:21 | 10 0Eh | Max Statistics Report Period in seconds - 0E 10h [LSB first]=3600s
[5 empty] | Byte 22 | 02h | Limit based on wall input power/PSU input power, memory power limiting

## iDRAC 7 -C1h- Configure Policy
iDRAC 7
C1h Command Request Data Syntax
Byte 1:3 | Intel manufacturers ID: 0x000157, LS byte first
Byte 4 | [0:3] = Domain ID; [4]=1 Policy Enabled; [4]=0 Policy disabled
Byte 5 | Policy ID
Byte 6 | [0:3] Policy Trigger Type, [0:3]=0, no policy trigger, i.e. for power monitoring; [0:3]=1, Inlet temperature limit policy trigger in Celsius, must set to 1 if this policy is for Inlet temperature monitoring or temperature based power limiting; [4:7] Policy Configuration Action; [4:7]=0, remove policy; [4:7]=1, add power policy
Byte 7 | Policy Exception Actions when cannot maintain power limit target; [0]=1, send alert; [1]=1, shutdown system;
Byte 8:9 | Power Limit in Watts, the power limit target to be maintained. Set it according to current min and max power draw setting
Byte 10:13 | Correction Time in milli-second, in which NM take corrective action to maintain the power limit target.
Byte 14:15 | Policy Trigger Limit; [0:3]=0, Policy trigger limit ignored; [0:3]=non-zero value, the value is the threshold to trigger power limit, i.e. if define a policy that enable power limiting when inlet temperature reachs or exceeds 28 degreec, set [0:3]=1Ch [LSB first]
Byte 16:17 | Statistics Reporting Period in Seconds. The period that the min, max, and average poewr/temperature will be calculated over for purpose of reporting statistics to external mgmt software
C1h Command Response Syntax
Byte 1: | Completion Code: 00h - Success
Byte 2:4 | Intel Manufacturers ID: 0x00157, LS byte first
#1. Set Node Manager Policy,
Example #1.1 - command purpose: Set a Node Manager Policy for per policy statistics platform power monitoring, use Policy ID 10 for Domain 0, power limit 32767W, correction time 600000ms, reporting period 30s
See NM IPMI Command Format explanation at tab <NM IPMI Command Format> | [7 empty] | Byte | 01 | 02 | 03 | 04 | 05 | 06 | 07 | 08 | 09 | 10 | 11 | 12 | 13 | 14 | 15 | 16 | 17 | 18 | 19 | 20
Request: | IPMITool | -I lanplus | -H $ | -U $ | -P $ | raw | 0x2E | 0xC1 | 0x57 | 0x01 | 0x00 | 0x00 | 0x06 | 0x10 | 0x01 | 0xFF | 0x7F | 0xC0 | 0x27 | 0x09 | 0x00 | 0x00 | 0x00 | 0x1E | 0x00
[7 empty] | Example response: |  | 02: 57; 03: 01; 04: 00
Request Example Explanation | [7 empty] | Response Example Explanation
Byte 1:3 | 0x57 0x01 0x00 | Intel Manufacturers ID | [5 empty] | Byte 2:4 | 01: 0x57 0x01 0x00; 02: Intel manufacturers ID: 0x000157, LS byte first
Byte 4 | 0x00 | Create policy for Domain 0 and Disable the policy
Byte 5 | 0x06 | Create Policy using Policy ID 6
Byte 6 | 0x10 | Add power policy, no policy trigger
Byte 7 | 0x01 | Policy exception action - Send alert
Byte 8:9 | 0xFF 0x7F | Power Limit in Watts - 7F FFh[LSB first]=32767W. This policy is for power monitoring, thus set power limit to max power draw, which will never take effect in real world
Byte 10:13 | 0xE8 0x03 0x00 0x00 | Correction Time - 03 E8h [LSB first]=1000ms.
Byte 14:15 | 0x00 0x00 | ignored for no policy trigger needed per purpose of this policy
Byte 16:17 | 0x1E 0x00 | Statistics reporting period - 1Eh [LSB first]=30s, range could be 1s thru 3600s as per this Server NM capabilities
Example #1.2 - command purpose: Set a Node Manager policy for per policy CPU Power monitoring, use Policy ID 11 for Domain 1
See NM IPMI Command Format explanation at tab <NM IPMI Command Format> | [7 empty] | Byte | 01 | 02 | 03 | 04 | 05 | 06 | 07 | 08 | 09 | 10 | 11 | 12 | 13 | 14 | 15 | 16 | 17 | 18 | 19 | 20
Request: | IPMITool | -I lanplus | -H $ | -U $ | -P $ | raw | 0x2E | 0xC1 | 0x57 | 0x01 | 0x00 | 0x01 | 0x07 | 0x10 | 0x01 | 0x2C | 0x01 | 0xE8 | 0x03 | 0x00 | 0x00 | 0x00 | 0x00 | 0x1E | 0x00
[7 empty] | Example response: |  | 02: 57; 03: 01; 04: 00
Request Example Explanation | [5 empty] | Response Example Explanation
Byte 1:3 | 0x57 0x01 0x00 | Intel Manufacturers ID |  |  |  | Byte 2:4 | 0x57 0x01 0x00 | Intel manufacturers ID: 0x000157, LS byte first
Byte 4 | 0x01 | Create policy for Domain 1 and Disable the policy
Byte 5 | 0x07 | Create policy using Policy ID 7
Byte 6 | 0x10 | Add power policy, no policy trigger
Byte 7 | 0x01 | Policy exception action - Send Alert
Byte 8:9 | 0x2C 0x01 | Power Limit in Watts - 01 2Ch[LSB first]=300W. This policy is for thermal monitoring, thus set power limit to max power draw, which will never take effect in real world
Byte 10:13 | 0xE8 0x03 0x00 0x00 | Correction Time - 03 E8h [LSB first]=1000ms.
Byte 14:15 | 0x00 0x00 | ignored for no policy trigger needed per purpose of this policy
Byte 16:17 | 0x1E 0x00 | Statistics report period - 1Eh [LSB first]=30s
Example #1.3 - command purpose: Set a Node Manager policy for Memory Power Monitoring
See NM IPMI Command Format explanation at tab <NM IPMI Command Format> | [7 empty] | Byte | 01 | 02 | 03 | 04 | 05 | 06 | 07 | 08 | 09 | 10 | 11 | 12 | 13 | 14 | 15 | 16 | 17 | 18 | 19 | 20
Request: | IPMITool | -I lanplus | -H $ | -U $ | -P $ | raw | 0x2E | 0xC1 | 0x57 | 0x01 | 0x00 | 0x02 | 0x08 | 0x10 | 0x01 | 0x96 | 0x00 | 0xE8 | 0x03 | 0x00 | 0x00 | 0x00 | 0x00 | 0x1E | 0x00
[7 empty] | Example response: |  | 02: 57; 03: 01; 04: 00
Request Example Explanation | [5 empty] | Response Example Explanation
Byte 1:3 | 0x57 0x01 0x00 | Intel Manufacturers ID |  |  |  | Byte 2:4 | 0x57 0x01 0x00 | Intel manufacturers ID: 0x000157, LS byte first
Byte 4 | 0x02 | Create policy for Domain 2 and enable the policy
Byte 5 | 0x08 | Create policy using Policy ID 8
Byte 6 | 0x10 | Add power policy, no policy trigger
Byte 7 | 0x01 | Policy exception action - Send Alert
Byte 8:9 | 0x96 0x00 | Power Limit in Watss - 00 96h [LSB first]=150W.
Byte 10:13 | 0xE8 0x03 0x00 0x00 | Correction Time - 03 E8h [LSB first]=1000ms.
Byte 14:15 | 0x00 0x00 | ignored for no policy trigger needed per purpose of this policy
Byte 16:17 | 0x1E 0x00 | Statistics report period - 1Eh [LSB first]=30s
Example #1.4 - command purpose: Set a Node Manager policy for business continuity use case, i.e. in case loss of primary power delivery, use Policy ID 13 for Domain 0, power limit 0W (min power draw), correction time 6000ms, reporting period 1s. NOT enable this policy while create it
See NM IPMI Command Format explanation at tab <NM IPMI Command Format> | [7 empty] | Byte | 01 | 02 | 03 | 04 | 05 | 06 | 07 | 08 | 09 | 10 | 11 | 12 | 13 | 14 | 15 | 16 | 17 | 18 | 19 | 20
Request: | IPMITool | -I lanplus | -H $ | -U $ | -P $ | raw | 0x2E | 0xC1 | 0x57 | 0x01 | 0x00 | 0x00 | 0x09 | 0x10 | 0x01 | 0x01 | 0x00 | 0xE8 | 0x03 | 0x00 | 0x00 | 0x00 | 0x00 | 0x1E | 0x00
[7 empty] | Example response: |  | 02: 57; 03: 01; 04: 00
Request Example Explanation | [5 empty] | Response Example Explanation
Byte 1:3 | 0x57 0x01 0x00 | Intel Manufacturers ID |  |  |  | Byte 2:4 | 0x57 0x01 0x00 | Intel manufacturers ID: 0x000157, LS byte first
Byte 4 | 0x00 | Create policy for Domain 0, but NOT enable the policy when create it. Per this use case, the policy only need to take action upon on loss of data center primary power delivery
Byte 5 | 0x09 | Create policy using Policy ID 9
Byte 6 | 0x10 | Add power policy, no power limit policy trigger
Byte 7 | 0x01 | Policy exception action - Send Alert
Byte 8:9 | 0x01 0x00 | Power Limit in Watss - 01h [LSB first]=1W. Per this use case,when loss of data center primary power delivery, the server should be limited to lowest power consumption level as it can, thus set the power limit target to min power draw - 1W
Byte 10:13 | 0xE8 0x03 0x00 0x00 | Correction Time - 03 E8h [LSB first]=1000ms.
Byte 14:15 | 0x00 0x00 | Ignored for no power limit policy trigger needed per purpose of this policy
Byte 16:17 | 0x1E 0x00 | Statistics report period - 1Eh [LSB first]=30s
Example #1.5 - command purpose: Set a Node Manager policy for custom Power Limiting
See NM IPMI Command Format explanation at tab <NM IPMI Command Format> | [7 empty] | Byte | 01 | 02 | 03 | 04 | 05 | 06 | 07 | 08 | 09 | 10 | 11 | 12 | 13 | 14 | 15 | 16 | 17 | 18 | 19 | 20
Request: | IPMITool | -I lanplus | -H $ | -U $ | -P $ | raw | 0x2E | 0xC1 | 0x57 | 0x01 | 0x00 | 0x10 | 0x0A | 0x10 | 0x01 | 0xC8 | 0x00 | 0xE8 | 0x03 | 0x00 | 0x00 | 0x00 | 0x00 | 0x1E | 0x00
[7 empty] | Example response: |  | 02: 57; 03: 01; 04: 00
Request Example Explanation | [5 empty] | Response Example Explanation
Byte 1:3 | 0x57 0x01 0x00 | Intel Manufacturers ID |  |  |  | Byte 2:4 | 0x57 0x01 0x00 | Intel manufacturers ID: 0x000157, LS byte first
Byte 4 | 0x10 | Create policy for Domain 0, and enable this policy
Byte 5 | 0x0A | Create policy using Policy ID 10
Byte 6 | 0x10 | Add power policy, no power limit policy trigger
Byte 7 | 0x01 | Policy Exception action - send alert
Byte 8:9 | 0xC8 0x00 | Power Limit in Watss - C8h [LSB first]=200W. The policy will maintain the server power consumption as per the power limit target - 200W
Byte 10:13 | 0xE8 0x03 0x00 0x00 | Correction Time - 03 E8h [LSB first]=1000ms.
Byte 14:15 | 0x00 0x00 | Ignored for no power limit policy trigger needed per purpose of this policy
Byte 16:17 | 0x1E 0x00 | Statistics report period - 1Eh [LSB first]=30s
#2. Remove Node Manager Policy,
Example #2.1 - command purpose: Remove a Node Manager policy. Policy to be removed is Policy ID 6 forDomain 0. Note: this policy must be disabled (per policy) prior to removing it
See NM IPMI Command Format explanation at tab <NM IPMI Command Format> | [7 empty] | Byte | 01 | 02 | 03 | 04 | 05 | 06 | 07 | 08 | 09 | 10 | 11 | 12 | 13 | 14 | 15 | 16 | 17 | 18 | 19 | 20
Request: | IPMITool | -I lanplus | -H $ | -U $ | -P $ | raw | 0x2E | 0xC1 | 0x57 | 0x01 | 0x00 | 0x00 | 0x06 | 0x00 | 0x00 | 0x00 | 0x00 | 0x00 | 0x00 | 0x00 | 0x00 | 0x00 | 0x00 | 0x00 | 0x00
[7 empty] | Example response: |  | 02: 57; 03: 01; 04: 00
Request Example Explanation | [8 empty] | 02: Response Example Explanation
Byte 1:3 | 0x57 0x01 0x00 | Intel Manufacturers ID | [6 empty] | 02: Byte 2:4; 03: 0x57 0x01 0x00; 04: Intel manufacturers ID: 0x000157, LS byte first
Byte 4 | 0x00 | [0:3]=0 - remove policy for Domain0, [4:7] ignored for this command is to remove a policy
Byte 5 | 0x06 | Remove Policy ID 6
Byte 6 | 0x00 | Policy will be removed when [4:7]=0, [0:3] value is ignored for this command is to remove policy
Byte 7 | 0x00 | ignored for this command is to remove policy
Byte 8:9 | 0x00 0x00 | ignored for this command is to remove policy
Byte 10:13 | 0x00 0x00 0x00 0x00 | ignored for this command is to remove policy
Byte 14:15 | 0x00 0x00 | ignored for this command is to remove policy
Byte 16:17 | 0x00 0x00 | ignored for this command is to remove policy

## iDRAC7-C0h-Enable_Disable Polic
iDRAC 7
C0h Command Request Data Syntax
Byte 1:3 | Intel manufacturers ID: 0x000157, LS byte first
Byte 4 | [0:2] Policy Eanble/Disable; [3:7] Reserved [0:2]= 0x00h, Global Disable Node Manager Policy control [0:2]= 0x01h, Global Enable Node Manager Policy Control [0:2]= 0x02h, Per Domain Disable Node Manager Policy control by domain ID given by byte 5 [0:2]= 0x03h, Per Domain Enable Node Manager Policy control by domain ID given by byte 5 [0:2]= 0x04h, Per Policy Disable Node Manager policy by policy ID given by byte 6 within domain given by byte 5 [0:2]= 0x05h, Per Policy Enable Node Manager policy by policy ID given by byte 6 within domain given by byte 5 Note: #1. Global enable/disable policy affect all policies for all domains; Per Domain enable/disable policy affects all policies of the specified domain; Per policy enable/disable only affects the policy for the specified domain and policy ID. 注意：iDRAC 7不支持global 和 Per Domain Enable/Disable Policy #2. Check the Byte 5 of C2h command (Get Node Manager Policy) response data to know the policy enable/disable status:
Byte 5 | Domain ID; [0:3]= Domain ID, [4:7] reserved. Not ignored if per domain disable/enable is used (Byte 4=0x02h or 0x03h)
Byte 6 | Policy ID. Not ignored if per policy disable/enable is used (Byte4 = 0x04h or 0x05h)
C0h Command Response Syntax
Byte 1: | Completion Code: 00h - Success
Byte 2:4 | Intel Manufacturers ID: 0x00157, LS byte first
Example #1.1 - Per Policy Enable Node Manager Policy
See NM IPMI Command Format explanation at tab <NM IPMI Command Format> | [7 empty] | Byte | 01 | 02 | 03 | 04 | 05 | 06 | 07 | 08 | 09 | 10 | 11 | 12 | 13 | 14 | 15 | 16 | 17 | 18 | 19 | 20 | 21 | 22
Request: | IPMITool | -I lanplus | -H $ | -U $ | -P $ | raw | 0x2E | 0xC0 | 01: 0x57; 02: 0x01; 03: 0x00; 04: 0x05; 05: 0x00; 06: 0x06
[7 empty] | Example response: |  | 02: 57; 03: 01; 04: 00
Request Example Explanation |  |  |  |  | Response Example Explanation
Byte 1:3 | 0x57 0x01 0x00 | Intel Manufacturers ID |  |  | Byte 2:4 | 0x57 0x01 0x00 | Intel manufacturers ID: 0x000157, LS byte first
Byte 4 | 0x05 | Per Policy Enable Node Manager Policy
Byte 5 | 0x00 | Domain 0
Byte 6 | 0x06 | Enable Policy 6 for Domain 0
Example #1.2 - Per Policy Disable Node Manager Policy
See NM IPMI Command Format explanation at tab <NM IPMI Command Format> | [7 empty] | Byte | 01 | 02 | 03 | 04 | 05 | 06 | 07 | 08 | 09 | 10 | 11 | 12 | 13 | 14 | 15 | 16 | 17 | 18 | 19 | 20 | 21 | 22
Request: | IPMITool | -I lanplus | -H $ | -U $ | -P $ | raw | 0x2E | 0xC0 | 01: 0x57; 02: 0x01; 03: 0x00; 04: 0x04; 05: 0x00; 06: 0x06
[7 empty] | Example response: |  | 02: 57; 03: 01; 04: 00
Request Example Explanation |  |  |  |  | Response Example Explanation
Byte 1:3 | 0x57 0x01 0x00 | Intel Manufacturers ID |  |  | Byte 2:4 | 0x57 0x01 0x00 | Intel manufacturers ID: 0x000157, LS byte first
Byte 4 | 0x04 | Per Policy Disable Node Manager Policy
Byte 5 | 0x00 | Domain 0
Byte 6 | 0x06 | Disable Policy 6 for Domain 0

## iDRAC7-C8h-Get Statistics
iDRAC 7
C8h Command Request Data Syntax
Byte 1:3 | Intel manufacturers ID: 0x000157, LS byte first
Byte 4 | [0:4] Mode; [5:7] Reserved; [0:4]=0x01 - Global Power Statistics in Watts; [0:4]=0x02 - Global Inlet Temperature Statistics in Celsius; [0:4]=0x11 - per policy power statistics in Watts; [0:4]=0x12 - Per policy trigger statistics in Celsius
Byte 5 | Domain ID
Byte 6 | Policy ID. Not ignored if byte 4 = 0x11 or = 0x12
C8h Command Response Syntax
Byte 1: | Completion Code: 00h - Success
Byte 2:4 | Intel Manufacturers ID: 0x00157, LS byte first
Byte 5:6 | Current Power / Temperature
Byte 7:8 | Min Power / Temperature
Byte 9:10 | Max Power / Temperature
Byte 11:12 | Average Power / Temperature
Byte 13:16 | Timestamp
Byte 17:20 | Statistics Reporting Period in s
Byte 21 | [0:3] - Domain ID; [4]=1 policy is enabled per policy ID, also enabled per Domain and globally, if request byte 4 = 0x11h or 0x12h; [4]=1 Node Manager is globally enabled, if request byte =0x01h or 0x02h; [5]Policy Operational State: [5]=1 Policy is actively monitoring defined trigger; [5]=0 Policy is suspended; [6]: Measurement State, [6]=1 Measurement in progress; [6]=0 Measurement suspended; [7] Policy Activation State, [7]=1 Policy is triggered and is actively limiting target; [7]=0 Policy is not triggered
#1. Get Node Manager Statistics per Policy Statistics
Example #1.1 - command purpose: Get Platform Power Reading per Policy Statistics thru policy ID 10 for Domain 0, policy was created as per <iDRAC7-C1h-Configure Policy> -> <Example #1.1>
See NM IPMI Command Format explanation at tab <NM IPMI Command Format> | [7 empty] | Byte | 01 | 02 | 03 | 04 | 05 | 06 | 07 | 08 | 09 | 10 | 11 | 12 | 13 | 14 | 15 | 16 | 17 | 18 | 19 | 20 | 21
Request: | IPMITool | -I lanplus | -H $ | -U $ | -P $ | raw | 0x2E | 0xC8 | 01: 0x57; 02: 0x01; 03: 0x00; 04: 0x11; 05: 0x00; 06: 0x06
[7 empty] | Example response: |  |  | 57 | 01 | 00 | 5B | 00 | 57 | 00 | 69 | 00 | 5D | 00 | 37 | 5E | 4 | 50 | 1E | 00 | 00 | 00 | 40
Request Example Explanation | [5 empty] | Response Example Explanation
Byte 1:3 | 0x57 0x01 0x00 | Intel Manufacturers ID |  |  |  | Byte 2:4 | 0x57 0x01 0x00 | Intel manufacturers ID: 0x000157, LS byte first
Byte 4 | 0x11 | Per Policy Power Statistics |  |  |  | Byte 5:6 | 5B 00h | Current Power - 5Bh [LSB first]=91W
Byte 5 | 0x00 | Domain 0 |  |  |  | Byte 7:8 | 57 00h | Min power - 57h [LSB first]=87W
Byte 6 | 0x06 | Policy ID 6 |  |  |  | Byte 9:10 | 69 00h | Max power - 69h [LSB first]=105W
[6 empty] | Byte 11:12 | 5D 00h | Average Power - 5Dh [LSB first]=93W
[6 empty] | Byte 13:16 | 37 5E 04 50h | Timestamp
[6 empty] | Byte 17:20 | 1E 00 00 00h | Statistics collected over latest 30s =1Eh [LSB first]
[6 empty] | Byte 21 | 40h | Policy measurement is in progress in domain 0
Example #1.2 - command purpose: Get CPU Power Reading per Policy Statistics thru policy ID 11 for Domain 1, policy was created as per <iDRAC7-C1h-Configure Policy> -> <Example #1.2>
See NM IPMI Command Format explanation at tab <NM IPMI Command Format> | [7 empty] | Byte | 01 | 02 | 03 | 04 | 05 | 06 | 07 | 08 | 09 | 10 | 11 | 12 | 13 | 14 | 15 | 16 | 17 | 18 | 19 | 20 | 21
Request: | IPMITool | -I lanplus | -H $ | -U $ | -P $ | raw | 0x2E | 0xC8 | 01: 0x57; 02: 0x01; 03: 0x00; 04: 0x11; 05: 0x01; 06: 0x07
[7 empty] | Example response: |  |  | 57 | 01 | 00 | 24 | 00 | 18 | 00 | 25 | 00 | 1C | 00 | FA | 5F | 04 | 50 | 1E | 00 | 00 | 00 | 41
Request Example Explanation | [5 empty] | Response Example Explanation
Byte 1:3 | 0x57 0x01 0x00 | Intel Manufacturers ID |  |  |  | Byte 2:4 | 0x57 0x01 0x00 | Intel manufacturers ID: 0x000157, LS byte first
Byte 4 | 0x11 | Per Policy Power Statistics |  |  |  | Byte 5:6 | 24 00h | Current Power - 00 24h [LSB first]=36W
Byte 5 | 0x01 | Domain 1 |  |  |  | Byte 7:8 | 18 00h | Min power - 00 18h [LSB first]=24W
Byte 6 | 0x07 | Policy ID 7 |  |  |  | Byte 9:10 | 25 00h | Max power - 00 25h [LSB first]=37W
[6 empty] | Byte 11:12 | 1C 00h | Average Power - 00 1Ch [LSB first]=28W
[6 empty] | Byte 13:16 | FA 5F 04 50h | Timestamp
[6 empty] | Byte 17:20 | 1E 00 00 00h | Statistics collected over latest 30s =1Eh [LSB first]
[6 empty] | Byte 21 | 41h | Policy measurement is in progress in domain 1
Example #1.3 - command purpose: Get Memory Power Reading per Policy Statistics thru policy ID 12 for Domain 2, policy was created as per <iDRAC7-C1h-Configure Policy> -> <Example #1.3>
See NM IPMI Command Format explanation at tab <NM IPMI Command Format> | [7 empty] | Byte | 01 | 02 | 03 | 04 | 05 | 06 | 07 | 08 | 09 | 10 | 11 | 12 | 13 | 14 | 15 | 16 | 17 | 18 | 19 | 20 | 21
Request: | IPMITool | -I lanplus | -H $ | -U $ | -P $ | raw | 0x2E | 0xC8 | 01: 0x57; 02: 0x01; 03: 0x00; 04: 0x11; 05: 0x02; 06: 0x08
[7 empty] | Example response: |  |  | 57 | 01 | 00 | 0A | 00 | 05 | 00 | 0F | 00 | 09 | 00 | 35 | 61 | 04 | 50 | 1E | 00 | 00 | 00 | 42
Request Example Explanation | [5 empty] | Response Example Explanation
Byte 1:3 | 0x57 0x01 0x00 | Intel Manufacturers ID |  |  |  | Byte 2:4 | 0x57 0x01 0x00 | Intel manufacturers ID: 0x000157, LS byte first
Byte 4 | 0x11 | Per Policy Power Statistics |  |  |  | Byte 5:6 | 0A 00h | Current Power - 00 0Ah [LSB first]=10W
Byte 5 | 0x02 | Domain 2 |  |  |  | Byte 7:8 | 05 00h | Min power - 00 05h [LSB first]=5W
Byte 6 | 0x08 | Policy ID 8 |  |  |  | Byte 9:10 | 0F 00h | Max power - 00 0Fh [LSB first]=15W
[6 empty] | Byte 11:12 | 09 00h | Average Power - 00 00h [LSB first]=9W
[6 empty] | Byte 13:16 | 35 61 04 50 | Timestamp
[6 empty] | Byte 17:20 | 1E 00 00 00h | Statistics collected over latest 30s =1Eh [LSB first]
[6 empty] | Byte 21 | 42h | Policy measurement is in progress in domain 2
#2. Get Node Manager Statistics Globally per Domain
Example #2.1 - command purpose: Get Platform Power Reading per globally
See NM IPMI Command Format explanation at tab <NM IPMI Command Format> | [7 empty] | Byte | 01 | 02 | 03 | 04 | 05 | 06 | 07 | 08 | 09 | 10 | 11 | 12 | 13 | 14 | 15 | 16 | 17 | 18 | 19 | 20 | 21
Request: | IPMITool | -I lanplus | -H $ | -U $ | -P $ | raw | 0x2E | 0xC8 | 01: 0x57; 02: 0x01; 03: 0x00; 04: 0x01; 05: 0x00; 06: 0x00
[7 empty] | Example response: |  |  | 57 | 01 | 00 | 74 | 00 | 49 | 00 | 39 | 01 | 75 | 00 | 37 | 5E | 04 | 50 | c5 | a3 | 00 | 00 | 50
Request Example Explanation | [5 empty] | Response Example Explanation
Byte 1:3 | 0x57 0x01 0x00 | Intel Manufacturers ID |  |  |  | Byte 2:4 | 0x57 0x01 0x00 | Intel manufacturers ID: 0x000157, LS byte first
Byte 4 | 0x01 | Globally Get Statistics |  |  |  | Byte 5:6 | 74 00h | Current Power - 00 74h [LSB first]=116W
Byte 5 | 0x00 | Domain 0 |  |  |  | Byte 7:8 | 49 00h | Min power - 00 49h [LSB first]=73W
Byte 6 | 0x00 | Ignore policy ID when globally reading |  |  |  | Byte 9:10 | 39 01h | Max power - 01 39h [LSB first]=313W
[6 empty] | Byte 11:12 | 75 00h | Average Power - 00 75h [LSB first]=117W
[6 empty] | Byte 13:16 | 37 5E 04 50h | Timestamp
[6 empty] | Byte 17:20 | C5 A3 00 00h | Statistics Reporting Period = A3 C5 [LSB first] = 41925s
[6 empty] | Byte 21 | 50h | Policy enabled and measurement is in progress in domain 0
Example #2.2 - command purpose: Globally CPU Power Reading
See NM IPMI Command Format explanation at tab <NM IPMI Command Format> | [7 empty] | Byte | 01 | 02 | 03 | 04 | 05 | 06 | 07 | 08 | 09 | 10 | 11 | 12 | 13 | 14 | 15 | 16 | 17 | 18 | 19 | 20 | 21
Request: | IPMITool | -I lanplus | -H $ | -U $ | -P $ | raw | 0x2E | 0xC8 | 01: 0x57; 02: 0x01; 03: 0x00; 04: 0x01; 05: 0x01; 06: 0x00
[7 empty] | Example response: |  |  | 57 | 01 | 00 | 24 | 00 | 18 | 00 | 25 | 00 | 1C | 00 | FA | 5F | 04 | 50 | CA | A3 | 00 | 00 | 41
Request Example Explanation | [5 empty] | Response Example Explanation
Byte 1:3 | 0x57 0x01 0x00 | Intel Manufacturers ID |  |  |  | Byte 2:4 | 0x57 0x01 0x00 | Intel manufacturers ID: 0x000157, LS byte first
Byte 4 | 0x01 | Globally Get Statistics |  |  |  | Byte 5:6 | 24 00h | Current Power - 00 24h [LSB first]=36W
Byte 5 | 0x01 | Domain 1 |  |  |  | Byte 7:8 | 18 00h | Min power - 00 18h [LSB first]=24W
Byte 6 | 0x00 | Ignore policy ID when globally reading |  |  |  | Byte 9:10 | 25 00h | Max power - 00 25h [LSB first]=37W
[6 empty] | Byte 11:12 | 1C 00h | Average Power - 00 1Ch [LSB first]=28W
[6 empty] | Byte 13:16 | FA 5F 04 50h | Timestamp
[6 empty] | Byte 17:20 | CA A3 00 00h | Statistics Reporting Period = A3 CA [LSB first] = 41930s
[6 empty] | Byte 21 | 51h | Policy enabled and measurement is in progress in domain 1
Example #2.3 - command purpose: Globally Memory Power Reading
See NM IPMI Command Format explanation at tab <NM IPMI Command Format> | [7 empty] | Byte | 01 | 02 | 03 | 04 | 05 | 06 | 07 | 08 | 09 | 10 | 11 | 12 | 13 | 14 | 15 | 16 | 17 | 18 | 19 | 20 | 21
Request: | IPMITool | -I lanplus | -H $ | -U $ | -P $ | raw | 0x2E | 0xC8 | 01: 0x57; 02: 0x01; 03: 0x00; 04: 0x01; 05: 0x02; 06: 0x00
[7 empty] | Example response: |  |  | 57 | 01 | 00 | 0A | 00 | 05 | 00 | 0F | 00 | 09 | 00 | 35 | 61 | 04 | 50 | CD | A3 | 00 | 00 | 42
Request Example Explanation | [5 empty] | Response Example Explanation
Byte 1:3 | 0x57 0x01 0x00 | Intel Manufacturers ID |  |  |  | Byte 2:4 | 0x57 0x01 0x00 | Intel manufacturers ID: 0x000157, LS byte first
Byte 4 | 0x01 | Globally Get Statistics |  |  |  | Byte 5:6 | 0A 00h | Current Power - 00 0Ah [LSB first]=10W
Byte 5 | 0x02 | Domain 2 |  |  |  | Byte 7:8 | 05 00h | Min power - 00 05h [LSB first]=5W
Byte 6 | 0x00 | Ignore policy ID when globally reading |  |  |  | Byte 9:10 | 0F 00h | Max power - 00 0Fh [LSB first]=15W
[6 empty] | Byte 11:12 | 09 00h | Average Power - 00 00h [LSB first]=9W
[6 empty] | Byte 13:16 | 35 61 04 50 | Timestamp
[6 empty] | Byte 17:20 | CD A3 00 00h | Statistics Reporting Period = A3 CD [LSB first] = 41933s
[6 empty] | Byte 21 | 52h | Policy enabled and measurement is in progress in domain 2

## iDRAC7-C7h-per policy reset Sta
iDRAC 7
C7h Command Request Data Syntax
Byte 1:3 | Intel manufacturers ID: 0x000157, LS byte first
Byte 4 | Mode; [0:4]=0x00, reset global statistics including power statistics and inlet temperture statistics; [0:4]=0x01, per policy statistics including power and trigger statistics
Byte 5 | Domain ID; [0:3]= Domain ID.
Byte 6 | Policy ID.
C7h Command Response Syntax
Byte 1: | Completion Code: 00h - Success
Byte 2:4 | Intel Manufacturers ID: 0x00157, LS byte first
#1. Reset Node Manager Statistics
Example #1.1 - Per Policy Reset Node Manager Statistics
See NM IPMI Command Format explanation at tab <NM IPMI Command Format> | [7 empty] | Byte | 01 | 02 | 03 | 04 | 05 | 06 | 07 | 08 | 09 | 10 | 11 | 12 | 13 | 14 | 15 | 16 | 17 | 18 | 19 | 20 | 21 | 22
Request: | IPMITool | -I lanplus | -H $ | -U $ | -P $ | raw | 0x2E | 0xC7 | 01: 0x57; 02: 0x01; 03: 0x00; 04: 0x01; 05: 0x00; 06: 0x06
[7 empty] | Example response: |  | 02: 57; 03: 01; 04: 00
Request Example Explanation |  |  |  |  | Response Example Explanation
Byte 1:3 | 0x57 0x01 0x00 |  |  |  | Byte 2:4 | 0x57 0x01 0x00 | Intel manufacturers ID: 0x000157, LS byte first
Byte 4 | 0x01 | Per Policy Reset Node Manager Statistics
Byte 5 | 0x00 | Domain ID 0,
Byte 6 | 0x06 | Policy ID 6. Reset Power statistics w/ Policy ID 6 for Domain 0.

## iDRAC7-C2h-GetPolicy
iDRAC 7
C2h Command Request Data Syntax
Byte 1:3 | Intel manufacturers ID: 0x000157, LS byte first
Byte 4 | Domain ID; [0:3]=Domain ID
Byte 5 | Policy ID
C2h Command Response Syntax
Byte 1: | Completion Code: 00h - Success
Byte 2:4 | Intel Manufacturers ID: 0x00157, LS byte first
Byte 5 | [0:3]=Domain ID; [4]=0, Policy disabled; [4]=1, Policy Enabled; [5]=0, Polcy is per domain disabled; [5]=1, Policy is per domain eanbled; [6]=0, Policy is globally disabled; [6]=1, Policy is globally enabled
Byte 6 | [0:3]=0, No Policy trigger; [0:3]=1, Inlet Temperature power limit trigger in Celsius; [4:7]=1, Power Control Policy
Byte 7 | Policy Exception Actions, [0]=1, send alert; [1]=1, shutdown system
Byte 8:9 | Power Limit, LSB first
Byte 10:13 | Correction Time Limit, LSB first
Byte 14:15 | Policy Trigger Limit, LSB first, temperature threshold value in Celsius if [0:3] of Byte 6 =1
Byte 16:17 | Statistics Reporting Period in Seconds
#1. Get Node Manager Policy, See "NM 1.5 IPMI Interface Spec", "C2" command section for detailed command spec)
Example #1.1 - command purpose: Check Domain 0, Policy ID 2 settings,
See NM IPMI Command Format explanation at tab <NM IPMI Command Format> | [7 empty] | Byte | 01 | 02 | 03 | 04 | 05 | 06 | 07 | 08 | 09 | 10 | 11 | 12 | 13 | 14 | 15 | 16 | 17 | 18 | 19 | 20 | 21 | 22
Request: | IPMITool | -I lanplus | -H $ | -U $ | -P $ | raw | 0x2E | 0xC2 | 01: 0x57; 02: 0x01; 03: 0x00; 04: 0x00; 05: 0x00
[7 empty] | Example response: |  |  | 57 | 01 | 00 | 60 | 10 | 1 | FF | 7F | C0 | 27 | 09 | 00 | FF | 7F | 1E | 00
Request Example Explanation | [5 empty] | Response Example Explanation
Byte 1:3 | 0x57 0x01 0x00 | Intel Manufacturers ID |  |  |  | Byte 2:4 | 0x57 0x01 0x00 | Intel manufacturers ID: 0x000157, LS byte first
Byte 4 | 0x00 | Domain 0 |  |  |  | Byte 5 | 0x60 | Policy is per policy Disabled, per domain enabled, and globally enabled
Byte 5 | 0x02 | Policy ID 2 |  |  |  | Byte 6 | 0x10 | Power Control Policy, no policy trigger
[6 empty] | Byte 7 | 0x01 | Policy exception action - Send alert
[6 empty] | Byte 8:9 | 0xFF 0x7F | Power Limit - 7F FFh = 32767W. This policy is for power monitoring, set to max power draw, which never reach in real world
[6 empty] | Byte 10:13 | 0xC0 0X27 0x09 0x00 | Correction Time - 09 27 C0h [LSB first] = 600000ms
[6 empty] | Byte 14:15 | 0xFF 0x7F | Ignore it for Byte 6 reads No Policy Trigger
[6 empty] | Byte 16:17 | 0x1E 0x00 | Statistics Reporting Period - 1Eh [LSB first] = 30s

## NM1.5-C1h- Configure Policy
Node Manager
C1h Command Request Data Syntax
Byte 1:3 | Intel manufacturers ID: 0x000157, LS byte first
Byte 4 | [0:3] = Domain ID; [4]=1 Policy Enabled; [4]=0 Policy disabled
Byte 5 | Policy ID
Byte 6 | [0:3] Policy Trigger Type, [0:3]=0, no policy trigger, i.e. for power monitoring; [0:3]=1, Inlet temperature limit policy trigger in Celsius, must set to 1 if this policy is for Inlet temperature monitoring or temperature based power limiting; [4:7] Policy Configuration Action; [4:7]=0, remove policy; [4:7]=1, add power policy
Byte 7 | Policy Exception Actions when cannot maintain power limit target; [0]=1, send alert; [1]=1, shutdown system;
Byte 8:9 | Power Limit in Watts, the power limit target to be maintained. Set it according to current min and max power draw setting
Byte 10:13 | Correction Time in milli-second, in which NM take corrective action to maintain the power limit target.
Byte 14:15 | Policy Trigger Limit; [0:3]=0, Policy trigger limit ignored; [0:3]=non-zero value, the value is the threshold to trigger power limit, i.e. if define a policy that enable power limiting when inlet temperature reachs or exceeds 28 degreec, set [0:3]=1Ch [LSB first]
Byte 16:17 | Statistics Reporting Period in Seconds. The period that the min, max, and average poewr/temperature will be calculated over for purpose of reporting statistics to external mgmt software
C1h Command Response Syntax
Byte 1: | Completion Code: 00h - Success
Byte 2:4 | Intel Manufacturers ID: 0x00157, LS byte first
#1. Set Node Manager Policy, See "NM 1.5 IPMI Interface Spec", "C1" command section for detailed command spec)
Example #1.1 - command purpose: Set a Node Manager Policy for per policy statistics power monitoring, use Policy ID 0 for Domain 0, power limit 32767W, correction time 600000ms, reporting period 30s
See NM IPMI Command Format explanation at tab <NM IPMI Command Format> | [9 empty] | Byte | 01 | 02 | 03 | 04 | 05 | 06 | 07 | 08 | 09 | 10 | 11 | 12 | 13 | 14 | 15 | 16 | 17 | 18 | 19 | 20 | 21 | 22
Request: | IPMITool | -I lanplus | -H $ | -U $ | -P $ | -t 0x$ | -b 0x$ | raw | 0x2E | 0xC1 | 0x57 | 0x01 | 0x00 | 0x00 | 0x00 | 0x10 | 0x01 | 0xFF | 0x7F | 0xC0 | 0x27 | 0x09 | 0x00 | 0x00 | 0x00 | 0x1E | 0x00
[9 empty] | Example response: |  | 02: 57; 03: 01; 04: 00
Request Example Explanation | [7 empty] | Response Example Explanation
Byte 1:3 | 0x57 0x01 0x00 | Intel Manufacturers ID | [5 empty] | Byte 2:4 | 0x57 0x01 0x00 | Intel manufacturers ID: 0x000157, LS byte first
Byte 4 | 0x00 | Create policy for Domain 0 and Disable the policy
Byte 5 | 0x00 | Create Policy using Policy ID 0
Byte 6 | 0x10 | Add power policy, no policy trigger
Byte 7 | 0x01 | Policy exception action - Send alert
Byte 8:9 | 0xFF 0x7F | Power Limit in Watts - 7F FFh[LSB first]=32767W. This policy is for power monitoring, thus set power limit to max power draw, which will never take effect in real world
Byte 10:13 | 0xC0 0x27 0x09 0x00 | Correction Time - 09 27 C0h [LSB first]=600000ms. This policy is for power monitoring, no power limit will take action, thus set correction time to max value - 600000ms
Byte 14:15 | 0x00 0x00 | ignored for no policy trigger needed per purpose of this policy
Byte 16:17 | 0x1E 0x00 | Statistics reporting period - 1Eh [LSB first]=30s, range could be 1s thru 3600s as per this Server NM capabilities
Example #1.2 - command purpose: Set a Node Manager policy for per policy inlet temperature monitoring, use Policy ID 1 for Domain 0, power limit 32767W, inlet temperature threshold=100 degreeC, correction time 600000ms, reporting period 30s
See NM IPMI Command Format explanation at tab <NM IPMI Command Format> | [9 empty] | Byte | 01 | 02 | 03 | 04 | 05 | 06 | 07 | 08 | 09 | 10 | 11 | 12 | 13 | 14 | 15 | 16 | 17 | 18 | 19 | 20 | 21 | 22
Request: | IPMITool | -I lanplus | -H $ | -U $ | -P $ | -t 0x$ | -b 0x$ | raw | 0x2E | 0xC1 | 0x57 | 0x01 | 0x00 | 0x00 | 0x01 | 0x11 | 0x01 | 0xFF | 0x7F | 0xC0 | 0x27 | 0x09 | 0x00 | 0x64 | 0x00 | 0x1E | 0x00
[9 empty] | Example response: |  | 02: 57; 03: 01; 04: 00
Request Example Explanation | [5 empty] | Response Example Explanation
Byte 1:3 | 0x57 0x01 0x00 | Intel Manufacturers ID |  |  |  | Byte 2:4 | 0x57 0x01 0x00 | Intel manufacturers ID: 0x000157, LS byte first
Byte 4 | 0x00 | Create policy for Domain 0 and Disable the policy
Byte 5 | 0x01 | Create policy using Policy ID 1
Byte 6 | 0x11 | Add power policy, Inlet Temperature powerl imit policy trigger (Note: must set [0:3]=1 when need temperature monitoring)
Byte 7 | 0x01 | Policy exception action - Send Alert
Byte 8:9 | 0xFF 0x7F | Power Limit in Watts - 7F FFh[LSB first]=32767W. This policy is for thermal monitoring, thus set power limit to max power draw, which will never take effect in real world
Byte 10:13 | 0xC0 0x27 0x09 0x00 | Correction Time - 09 27 C0h [LSB first]=600000ms. This policy is for thermal monitoring, no power limit will take action, thus set correction time to max value - 600000ms
Byte 14:15 | 0x64 0x00 | Inlet Temperature threshold to trigger power limit policy - 0x64h [LSB first]=100 degree C. This policy is for monitor purpose only, thus set the threshold to 100 degree C, which will never reach in real world
Byte 16:17 | 0x1E 0x00 | Statistics report period - 1Eh [LSB first]=30s
Example #1.3 - command purpose: Set a Node Manager policy for Inlet Temperature based Power Limiting. Use Policy ID 2 for Domain 0. Inlet Temperature threshold set to 28 degree C to trigger Power Limiting Policy, Power Limit target=0W (min power draw), Correction time = 6000ms, reporting period=1s
See NM IPMI Command Format explanation at tab <NM IPMI Command Format> | [9 empty] | Byte | 01 | 02 | 03 | 04 | 05 | 06 | 07 | 08 | 09 | 10 | 11 | 12 | 13 | 14 | 15 | 16 | 17 | 18 | 19 | 20 | 21 | 22
Request: | IPMITool | -I lanplus | -H $ | -U $ | -P $ | -t 0x$ | -b 0x$ | raw | 0x2E | 0xC1 | 0x57 | 0x01 | 0x00 | 0x10 | 0x02 | 0x11 | 0x00 | 0x00 | 0x00 | 0x70 | 0x17 | 0x00 | 0x00 | 0x1C | 0x00 | 0x01 | 0x00
[9 empty] | Example response: |  | 02: 57; 03: 01; 04: 00
Request Example Explanation | [5 empty] | Response Example Explanation
Byte 1:3 | 0x57 0x01 0x00 | Intel Manufacturers ID |  |  |  | Byte 2:4 | 0x57 0x01 0x00 | Intel manufacturers ID: 0x000157, LS byte first
Byte 4 | 0x10 | Create policy for Domain 0 and Enable the policy
Byte 5 | 0x02 | Create policy using Policy ID 2
Byte 6 | 0x11 | Add power policy, Inlet Temperature powerl imit policy trigger (Note: must set [0:3]=1 when need temperature monitoring)
Byte 7 | 0x00 | No Policy Exception action, for per this use case, the power limit target (0W) will never be maintained.
Byte 8:9 | 0x00 0x00 | Power Limit in Watss - 00h [LSB first]=0W. Per this use case, when ambient cooling condition is poor and inlet temperature threshold is reached or exceeded, the server should be limited to lowest power consumt it can, thus set the limit target to min power draw - 0W
Byte 10:13 | 0x70 0x17 0x00 0x00 | Correction time, since power limit will take action, set it to - 17 70h [LSB first]=6000ms
Byte 14:15 | 0x1C 0x00 | Inlet Temperature threshold - 1Ch [LSB first]=28 degree C, that is ,when temperature sensed reaches or exceeds 28 degree C, power limit will take action (as in this example, power limit target is 0W)
Byte 16:17 | 0x01 0x00 | Statistics reporting period - 01h [LSB first]=1s
Example #1.4 - command purpose: Set a Node Manager policy for business continuity use case, i.e. in case loss of primary power delivery, use Policy ID 3 for Domain 0, power limit 0W (min power draw), correction time 6000ms, reporting period 1s. NOT enable this policy while create it
See NM IPMI Command Format explanation at tab <NM IPMI Command Format> | [9 empty] | Byte | 01 | 02 | 03 | 04 | 05 | 06 | 07 | 08 | 09 | 10 | 11 | 12 | 13 | 14 | 15 | 16 | 17 | 18 | 19 | 20 | 21 | 22
Request: | IPMITool | -I lanplus | -H $ | -U $ | -P $ | -t 0x$ | -b 0x$ | raw | 0x2E | 0xC1 | 0x57 | 0x01 | 0x00 | 0x00 | 0x03 | 0x10 | 0x00 | 0x01 | 0x00 | 0x70 | 0x17 | 0x00 | 0x00 | 0x00 | 0x00 | 0x01 | 0x00
[9 empty] | Example response: |  | 02: 57; 03: 01; 04: 00
Request Example Explanation | [5 empty] | Response Example Explanation
Byte 1:3 | 0x57 0x01 0x00 | Intel Manufacturers ID |  |  |  | Byte 2:4 | 0x57 0x01 0x00 | Intel manufacturers ID: 0x000157, LS byte first
Byte 4 | 0x00 | Create policy for Domain 0, but NOT enable the policy when create it. Per this use case, the policy only need to take action upon on loss of data center primary power delivery
Byte 5 | 0x03 | Create policy using Policy ID 3
Byte 6 | 0x10 | Add power policy, no power limit policy trigger
Byte 7 | 0x00 | No Policy Exception action, for per this use case, the power limit target (0W) will never be maintained.
Byte 8:9 | 0x00 0x00 | Power Limit in Watss - 00h [LSB first]=0W. Per this use case,when loss of data center primary power delivery, the server should be limited to lowest power consumption level as it can, thus set the power limit target to min power draw - 0W
Byte 10:13 | 0x70 0x17 0x00 0x00 | Correction time, since power limit will take action, set it to - 17 70h [LSB first]=6000ms
Byte 14:15 | 0x00 0x00 | Ignored for no power limit policy trigger needed per purpose of this policy
Byte 16:17 | 0x01 0x00 | Statistics reporting period - 01h [LSB first]=1s
Example #1.5 - command purpose: Set a Node Manager policy for custom Power Limiting, use Policy ID 4 for Domain 0, power limit 200W , correction time 6000ms, reporting period 1s.
See NM IPMI Command Format explanation at tab <NM IPMI Command Format> | [9 empty] | Byte | 01 | 02 | 03 | 04 | 05 | 06 | 07 | 08 | 09 | 10 | 11 | 12 | 13 | 14 | 15 | 16 | 17 | 18 | 19 | 20 | 21 | 22
Request: | IPMITool | -I lanplus | -H $ | -U $ | -P $ | -t 0x$ | -b 0x$ | raw | 0x2E | 0xC1 | 0x57 | 0x01 | 0x00 | 0x10 | 0x04 | 0x10 | 0x01 | 0xC8 | 0x00 | 0x70 | 0x17 | 0x00 | 0x00 | 0x00 | 0x00 | 0x01 | 0x00
[9 empty] | Example response: |  | 02: 57; 03: 01; 04: 00
Request Example Explanation | [5 empty] | Response Example Explanation
Byte 1:3 | 0x57 0x01 0x00 | Intel Manufacturers ID |  |  |  | Byte 2:4 | 0x57 0x01 0x00 | Intel manufacturers ID: 0x000157, LS byte first
Byte 4 | 0x10 | Create policy for Domain 0, and enable this policy
Byte 5 | 0x04 | Create policy using Policy ID 4
Byte 6 | 0x10 | Add power policy, no power limit policy trigger
Byte 7 | 0x01 | Policy Exception action - send alert
Byte 8:9 | 0xC8 0x00 | Power Limit in Watss - C8h [LSB first]=200W. The policy will maintain the server power consumption as per the power limit target - 200W
Byte 10:13 | 0x70 0x17 0x00 0x00 | Correction time, since power limit will take action, set it to - 17 70h [LSB first]=6000ms
Byte 14:15 | 0x00 0x00 | Ignored for no power limit policy trigger needed per purpose of this policy
Byte 16:17 | 0x01 0x00 | Statistics reporting period - 01h [LSB first]=1s
Example #1.6 - command purpose: Set a Node Manager policy for custom Platform Power Limiting, use Policy ID 5 for Domain 0, power limit 200W , correction time 6000ms, reporting period 1s. When Power Limit target cannot be maintained, send alert and shutdown the system
See NM IPMI Command Format explanation at tab <NM IPMI Command Format> | [9 empty] | Byte | 01 | 02 | 03 | 04 | 05 | 06 | 07 | 08 | 09 | 10 | 11 | 12 | 13 | 14 | 15 | 16 | 17 | 18 | 19 | 20 | 21 | 22
Request: | IPMITool | -I lanplus | -H $ | -U $ | -P $ | -t 0x$ | -b 0x$ | raw | 0x2E | 0xC1 | 0x57 | 0x01 | 0x00 | 0x10 | 0x05 | 0x10 | 0x03 | 0xC8 | 0x00 | 0x70 | 0x17 | 0x00 | 0x00 | 0x00 | 0x00 | 0x01 | 0x00
[9 empty] | Example response: |  | 02: 57; 03: 01; 04: 00
Request Example Explanation | [5 empty] | Response Example Explanation
Byte 1:3 | 0x57 0x01 0x00 | Intel Manufacturers ID |  |  |  | Byte 2:4 | 0x57 0x01 0x00 | Intel manufacturers ID: 0x000157, LS byte first
Byte 4 | 0x10 | Create policy for Domain 0, and enable this policy
Byte 5 | 0x05 | Create policy using Policy ID 5
Byte 6 | 0x10 | Add power policy, no power limit policy trigger
Byte 7 | 0x03 | Policy Exception action - when the power limit target cannot be maintained, alert will be sent and this server will shutdown
Byte 8:9 | 0xC8 0x00 | Power Limit in Watss - C8h [LSB first]=200W. The policy will maintain the server power consumption as per the power limit target - 200W
Byte 10:13 | 0x70 0x17 0x00 0x00 | Correction time, since power limit will take action, set it to - 17 70h [LSB first]=6000ms
Byte 14:15 | 0x00 0x00 | Ignored for no power limit policy trigger needed per purpose of this policy
Byte 16:17 | 0x01 0x00 | Statistics reporting period - 01h [LSB first]=1s
#2. Remove Node Manager Policy, See "NM 1.5 IPMI Interface Spec", "C1" command section for detailed command spec)
Example #2.1 - command purpose: Remove a Node Manager policy. Policy to be removed is Policy ID 5 form Domain 0. Note: this policy must be disabled (per policy, per domain, or globally) prior to removing it
See NM IPMI Command Format explanation at tab <NM IPMI Command Format> | [9 empty] | Byte | 01 | 02 | 03 | 04 | 05 | 06 | 07 | 08 | 09 | 10 | 11 | 12 | 13 | 14 | 15 | 16 | 17 | 18 | 19 | 20 | 21 | 22
Request: | IPMITool | -I lanplus | -H $ | -U $ | -P $ | -t 0x$ | -b 0x$ | raw | 0x2E | 0xC1 | 0x57 | 0x01 | 0x00 | 0x00 | 0x05 | 0x00 | 0x03 | 0xC8 | 0x00 | 0x70 | 0x17 | 0x00 | 0x00 | 0x00 | 0x00 | 0x01 | 0x00
[9 empty] | Example response: |  | 02: 57; 03: 01; 04: 00
Request Example Explanation | [9 empty] | Response Example Explanation
Byte 1:3 | 0x57 0x01 0x00 | Intel Manufacturers ID | [7 empty] | Byte 2:4 | 01: 0x57 0x01 0x00; 02: Intel manufacturers ID: 0x000157, LS byte first
Byte 4 | 0x00 | [0:3]=0 - remove policy for Domain0, [4:7] ignored for this command is to remove a policy
Byte 5 | 0x05 | Remove Policy ID 5
Byte 6 | 0x00 | Policy will be removed when [4:7]=0, [0:3] value is ignored for this command is to remove policy
Byte 7 | 0x03 | ignored for this command is to remove policy
Byte 8:9 | 0xC8 0x00 | ignored for this command is to remove policy
Byte 10:13 | 0x70 0x17 0x00 0x00 | ignored for this command is to remove policy
Byte 14:15 | 0x00 0x00 | ignored for this command is to remove policy
Byte 16:17 | 0x01 0x00 | ignored for this command is to remove policy

## NM1.5-C2h-Get Policy
C2h Command Request Data Syntax
Byte 1:3 | Intel manufacturers ID: 0x000157, LS byte first
Byte 4 | Domain ID; [0:3]=Domain ID
Byte 5 | Policy ID
C2h Command Response Syntax
Byte 1: | Completion Code: 00h - Success
Byte 2:4 | Intel Manufacturers ID: 0x00157, LS byte first
Byte 5 | [0:3]=Domain ID; [4]=0, Policy disabled; [4]=1, Policy Enabled; [5]=0, Polcy is per domain disabled; [5]=1, Policy is per domain eanbled; [6]=0, Policy is globally disabled; [6]=1, Policy is globally enabled
Byte 6 | [0:3]=0, No Policy trigger; [0:3]=1, Inlet Temperature power limit trigger in Celsius; [4:7]=1, Power Control Policy
Byte 7 | Policy Exception Actions, [0]=1, send alert; [1]=1, shutdown system
Byte 8:9 | Power Limit, LSB first
Byte 10:13 | Correction Time Limit, LSB first
Byte 14:15 | Policy Trigger Limit, LSB first, temperature threshold value in Celsius if [0:3] of Byte 6 =1
Byte 16:17 | Statistics Reporting Period in Seconds
#1. Get Node Manager Policy, See "NM 1.5 IPMI Interface Spec", "C2" command section for detailed command spec)
Example #1.1 - command purpose: Check Domain 0, Policy ID 0 settings, this policy was set by <C1h command tab> <Example command #1.1>, which is for per policy power monitoring
See NM IPMI Command Format explanation at tab <NM IPMI Command Format> | [9 empty] | Byte | 01 | 02 | 03 | 04 | 05 | 06 | 07 | 08 | 09 | 10 | 11 | 12 | 13 | 14 | 15 | 16 | 17 | 18 | 19 | 20 | 21 | 22
Request: | IPMITool | -I lanplus | -H $ | -U $ | -P $ | -t 0x$ | -b 0x$ | raw | 0x2E | 0xC2 | 01: 0x57; 02: 0x01; 03: 0x00; 04: 0x00; 05: 0x00
[9 empty] | Example response: |  |  | 57 | 01 | 00 | 70 | 10 | 01 | FF | 7F | C0 | 27 | 09 | 00 | FF | 7F | 1E | 00
Request Example Explanation | [5 empty] | Response Example Explanation
Byte 1:3 | 0x57 0x01 0x00 | Intel Manufacturers ID |  |  |  | Byte 2:4 | 0x57 0x01 0x00 | Intel manufacturers ID: 0x000157, LS byte first
Byte 4 | 0x00 | Domain 0 |  |  |  | Byte 5 | 0x70 | Policy is per policy enabled, per domain enabled, and globally enabled
Byte 5 | 0x00 | Policy ID 0 |  |  |  | Byte 6 | 0x10 | Power Control Policy, no policy trigger
[6 empty] | Byte 7 | 0x01 | Policy exception action - Send alert
[6 empty] | Byte 8:9 | 0xFF 0x7F | Power Limit - 7F FFh = 32767W. This policy is for power monitoring, set to max power draw, which never reach in real world
[6 empty] | Byte 10:13 | 0xC0 0X27 0x09 0x00 | Correction Time - 09 27 C0h [LSB first] = 600000ms, this policy is for power monitoring, no need of corrective action, set to max correction time
[6 empty] | Byte 14:15 | 0xFF 0x7F | Ignore it for Byte 6 reads No Policy Trigger
[6 empty] | Byte 16:17 | 0x1E 0x00 | Statistics Reporting Period - 1Eh [LSB first] = 30s
Example #1.2 - command purpose: Check Domain 0, Policy ID 1 settings, this policy was set by <C1h Command tab> <Example command #1.2>, which is for per policy inlet temperature monitoring
See NM IPMI Command Format explanation at tab <NM IPMI Command Format> | [9 empty] | Byte | 01 | 02 | 03 | 04 | 05 | 06 | 07 | 08 | 09 | 10 | 11 | 12 | 13 | 14 | 15 | 16 | 17 | 18 | 19 | 20 | 21 | 22
Request: | IPMITool | -I lanplus | -H $ | -U $ | -P $ | -t 0x$ | -b 0x$ | raw | 0x2E | 0xC2 | 01: 0x57; 02: 0x01; 03: 0x00; 04: 0x00; 05: 0x01
[9 empty] | Example response: |  |  | 57 | 01 | 00 | 70 | 11 | 01 | FF | 7F | C0 | 27 | 09 | 00 | 64 | 00 | 1E | 00
Request Example Explanation | [5 empty] | Response Example Explanation
Byte 1:3 | 0x57 0x01 0x00 | Intel Manufacturers ID |  |  |  | Byte 2:4 | 0x57 0x01 0x00 | Intel manufacturers ID: 0x000157, LS byte first
Byte 4 | 0x00 | Domain 0 |  |  |  | Byte 5 | 0x70 | Policy is per policy enabled, per domain enabled, and globally enabled
Byte 5 | 0x01 | Policy ID 1 |  |  |  | Byte 6 | 0x11 | Power Control Policy, Inlet Temperature Power Limit Policy Trigger
[6 empty] | Byte 7 | 0x01 | Policy Exception Action - Send Alert
[6 empty] | Byte 8:9 | 0xFF 0x7F | Power Limit - 7F FFh [LSB first]= 32767W. This policy is for inlet temperature monitoring, no need of maintaining a power limit target, thus set to max power draw, which never reach in real world
[6 empty] | Byte 10:13 | 0xC0 0x27 0x09 0x00 | Correction Time - 09 27 C0h [LSB first] = 600000ms, this policy is for Inlet Temperature monitoring, no need of corrective action, set to max correction time
[6 empty] | Byte 14:15 | 0x64 0x00 | Inlet temperature threshold - 64h [LSB first]=100 degree C. This policy is for inlet temperature monitoring, no need to trigger a power limiting policy, thus set to 100 degree C, which never be reached in the realworld
[6 empty] | Byte 16:17 | 0x1E 0x00 | Statistics Reporting Period in seconds - 1Eh [LSB first]=30s
Example #1.3 - command purpose: Check Domain 0, Policy ID 2 settings, this policy was set by <C1h Command tab> <Example command #1.3>, which is for Inlet Temperature based Power Limiting
See NM IPMI Command Format explanation at tab <NM IPMI Command Format> | [9 empty] | Byte | 01 | 02 | 03 | 04 | 05 | 06 | 07 | 08 | 09 | 10 | 11 | 12 | 13 | 14 | 15 | 16 | 17 | 18 | 19 | 20 | 21 | 22
Request: | IPMITool | -I lanplus | -H $ | -U $ | -P $ | -t 0x$ | -b 0x$ | raw | 0x2E | 0xC2 | 01: 0x57; 02: 0x01; 03: 0x00; 04: 0x00; 05: 0x02
[9 empty] | Example response: |  |  | 57 | 01 | 00 | 70 | 11 | 00 | 00 | 00 | 70 | 17 | 00 | 00 | 1C | 00 | 01 | 00
Request Example Explanation | [5 empty] | Response Example Explanation
Byte 1:3 | 0x57 0x01 0x00 | Intel Manufacturers ID |  |  |  | Byte 2:4 | 0x57 0x01 0x00 | Intel manufacturers ID: 0x000157, LS byte first
Byte 4 | 0x00 | Domain 0 |  |  |  | Byte 5 | 0x70 | Policy is per policy enabled, per domain enabled, and globally enabled
Byte 5 | 0x02 | Policy ID 2 |  |  |  | Byte 6 | 0x11 | Power Control Policy, Inlet Temperature Power Limit Policy Trigger
[6 empty] | Byte 7 | 0x00 | No Policy Exception Action, for the power limit target is min power draw (0W), which cannot be maintained
[6 empty] | Byte 8:9 | 0x00 0x00 | Power Limit - 01h [LSB first]= 0W. When inlet temperature threshold is reached or exceeded, the power limiting will take action to maintain power limit target -0W. For this policy targeted scenario, the powerl imit purpose is to make the server run at lowest power consumption level as it can, so set the power limit target to min power draw
[6 empty] | Byte 10:13 | 0x70 0x17 0x00 0x00 | Correction Time - 17 70h [LSB first] = 6000ms
[6 empty] | Byte 14:15 | 0x1C 0x00 | Inlet temperature threshold - 1Ch [LSB first]=28 degree C. When actual Inlet temperature reaches or exceeds 28 degree C, the power limiting policy will take action to maintain the server power consumption torwards the power limit target - 0W. This target cannot be maintained for it's min power draw, but the server being power limited will run at lowest power consumption at it can
[6 empty] | Byte 16:17 | 0x01 0x00 | Statistics Reporting Period in seconds - 01h [LSB first]=1s
Example #1.4 - command purpose: Check Domain 0, Policy ID 3 settings, this policy was set by <C1h Command tab> <Example command #1.4>, which is for Power Limiting for business continuity use case
See NM IPMI Command Format explanation at tab <NM IPMI Command Format> | [9 empty] | Byte | 01 | 02 | 03 | 04 | 05 | 06 | 07 | 08 | 09 | 10 | 11 | 12 | 13 | 14 | 15 | 16 | 17 | 18 | 19 | 20 | 21 | 22
Request: | IPMITool | -I lanplus | -H $ | -U $ | -P $ | -t 0x$ | -b 0x$ | raw | 0x2E | 0xC2 | 01: 0x57; 02: 0x01; 03: 0x00; 04: 0x00; 05: 0x03
[9 empty] | Example response: |  |  | 57 | 01 | 00 | 60 | 10 | 00 | 00 | 00 | 70 | 17 | 00 | 00 | 01 | 00 | 01 | 00
Request Example Explanation | [5 empty] | Response Example Explanation
Byte 1:3 | 0x57 0x01 0x00 | Intel Manufacturers ID |  |  |  | Byte 2:4 | 0x57 0x01 0x00 | Intel manufacturers ID: 0x000157, LS byte first
Byte 4 | 0x00 | Domain 0 |  |  |  | Byte 5 | 0x60 | Policy is per domain enabled, and globally enabled, but is per Policy DISABLED, for this policy only need to be enabled upon loss of data center primary power delivery
Byte 5 | 0x03 | Policy ID 3 |  |  |  | Byte 6 | 0x10 | Power Control Policy, No Power Limit Policy Trigger
[6 empty] | Byte 7 | 0x00 | No Policy Exception Action, for the power limit target is min power draw (1W), which cannot be maintained
[6 empty] | Byte 8:9 | 0x00 0x00 | Power Limit - 00h [LSB first]= 0W. For this policy targeted scenario, the powerl imit purpose is to make the server run at lowest power consumption level as it can upon loss of dataceter primary power delivery, so set the power limit target to min power draw - 0W
[6 empty] | Byte 10:13 | 0x70 0x17 0x00 0x00 | Correction Time - 17 70h [LSB first] = 6000ms
[6 empty] | Byte 14:15 | 0x01 0x00 | Ignored for Byte 6 reads NO Power Limit Policy Trigger
[6 empty] | Byte 16:17 | 0x01 0x00 | Statistics Reporting Period in seconds - 01h [LSB first]=1s
Example #1.5 - command purpose: Check Domain 0, Policy ID 4 settings, this policy was set by <C1h Command tab> <Example command #1.5>, which is for Custom Power Limiting
See NM IPMI Command Format explanation at tab <NM IPMI Command Format> | [9 empty] | Byte | 01 | 02 | 03 | 04 | 05 | 06 | 07 | 08 | 09 | 10 | 11 | 12 | 13 | 14 | 15 | 16 | 17 | 18 | 19 | 20 | 21 | 22
Request: | IPMITool | -I lanplus | -H $ | -U $ | -P $ | -t 0x$ | -b 0x$ | raw | 0x2E | 0xC2 | 01: 0x57; 02: 0x01; 03: 0x00; 04: 0x00; 05: 0x04
[9 empty] | Example response: |  |  | 57 | 01 | 00 | 70 | 10 | 01 | C8 | 00 | 70 | 17 | 00 | 00 | C8 | 00 | 01 | 00
Request Example Explanation | [5 empty] | Response Example Explanation
Byte 1:3 | 0x57 0x01 0x00 | Intel Manufacturers ID |  |  |  | Byte 2:4 | 0x57 0x01 0x00 | Intel manufacturers ID: 0x000157, LS byte first
Byte 4 | 0x00 | Domain 0 |  |  |  | Byte 5 | 0x70 | Policy is per policy enabled, per domain enabled, and globally enabled
Byte 5 | 0x04 | Policy ID 4 |  |  |  | Byte 6 | 0x10 | Power Control Policy, No Power Limit Policy Trigger
[6 empty] | Byte 7 | 0x01 | Policy Exception Action - Send Alert
[6 empty] | Byte 8:9 | 0xC8 0x00 | Power Limit - C8h [LSB first]= 200W.
[6 empty] | Byte 10:13 | 0x70 0x17 0x00 0x00 | Correction Time - 17 70h [LSB first] = 6000ms
[6 empty] | Byte 14:15 | 0xC8 0x00 | Ignored for Byte 6 reads NO Power Limit Policy Trigger
[6 empty] | Byte 16:17 | 0x01 0x00 | Statistics Reporting Period in seconds - 01h [LSB first]=1s
Example #1.6 - command purpose: Check Domain 0, Policy ID 5 settings, this policy was set by <C1h Command tab> <Example command #1.6>, which is for Custom Power Limiting
See NM IPMI Command Format explanation at tab <NM IPMI Command Format> | [9 empty] | Byte | 01 | 02 | 03 | 04 | 05 | 06 | 07 | 08 | 09 | 10 | 11 | 12 | 13 | 14 | 15 | 16 | 17 | 18 | 19 | 20 | 21 | 22
Request: | IPMITool | -I lanplus | -H $ | -U $ | -P $ | -t 0x$ | -b 0x$ | raw | 0x2E | 0xC2 | 01: 0x57; 02: 0x01; 03: 0x00; 04: 0x00; 05: 0x05
[9 empty] | Example response: |  |  | 57 | 01 | 00 | 70 | 10 | 03 | C8 | 00 | 70 | 17 | 00 | 00 | C8 | 00 | 01 | 00
Request Example Explanation | [5 empty] | Response Example Explanation
Byte 1:3 | 0x57 0x01 0x00 | Intel Manufacturers ID |  |  |  | Byte 2:4 | 0x57 0x01 0x00 | Intel manufacturers ID: 0x000157, LS byte first
Byte 4 | 0x00 | Domain 0 |  |  |  | Byte 5 | 0x70 | Policy is per policy enabled, per domain enabled, and globally enabled
Byte 5 | 0x05 | Policy ID 5 |  |  |  | Byte 6 | 0x10 | Power Control Policy, No Power Limit Policy Trigger
[6 empty] | Byte 7 | 0x03 | Policy Exception Action - Send Alert & shutdown system
[6 empty] | Byte 8:9 | 0xC8 0x00 | Power Limit - C8h [LSB first]= 200W.
[6 empty] | Byte 10:13 | 0x70 0x17 0x00 0x00 | Correction Time - 17 70h [LSB first] = 6000ms
[6 empty] | Byte 14:15 | 0xC8 0x00 | Ignored for Byte 6 reads NO Power Limit Policy Trigger
[6 empty] | Byte 16:17 | 0x01 0x00 | Statistics Reporting Period in seconds - 01h [LSB first]=1s

## NM1.5-C7h - Reset NM Statistics
Node Manager
C7h Command Request Data Syntax
Byte 1:3 | Intel manufacturers ID: 0x000157, LS byte first
Byte 4 | Mode; [0:4]=0x00, reset global statistics including power statistics and inlet temperture statistics; [0:4]=0x01, per policy statistics including power and trigger statistics
Byte 5 | Domain ID; [0:3]= Domain ID.
Byte 6 | Policy ID.
C7h Command Response Syntax
Byte 1: | Completion Code: 00h - Success
Byte 2:4 | Intel Manufacturers ID: 0x00157, LS byte first
#1. Reset Node Manager Statistics
Example #1.1 - Reset Node Manager Global Statistics
See NM IPMI Command Format explanation at tab <NM IPMI Command Format> | [9 empty] | Byte | 01 | 02 | 03 | 04 | 05 | 06 | 07 | 08 | 09 | 10 | 11 | 12 | 13 | 14 | 15 | 16 | 17 | 18 | 19 | 20 | 21 | 22
Request: | IPMITool | -I lanplus | -H $ | -U $ | -P $ | -t 0x$ | -b 0x$ | raw | 0x2E | 0xC7 | 01: 0x57; 02: 0x01; 03: 0x00; 04: 0x00; 05: 0x00; 06: 0x00
[9 empty] | Example response: |  | 02: 57; 03: 01; 04: 00
Request Example Explanation |  |  |  |  | Response Example Explanation
Byte 1:3 | 0x57 0x01 0x00 |  |  |  | Byte 2:4 | 0x57 0x01 0x00 | Intel manufacturers ID: 0x000157, LS byte first
Byte 4 | 0x01 | Reset Global Stastics
Byte 5 | 0x00 | Domain ID 0
Byte 6 | 0x00 | Policy ID 0
Example #1.2 - Per Policy Reset Node Manager Statistics
See NM IPMI Command Format explanation at tab <NM IPMI Command Format> | [9 empty] | Byte | 01 | 02 | 03 | 04 | 05 | 06 | 07 | 08 | 09 | 10 | 11 | 12 | 13 | 14 | 15 | 16 | 17 | 18 | 19 | 20 | 21 | 22
Request: | IPMITool | -I lanplus | -H $ | -U $ | -P $ | -t 0x$ | -b 0x$ | raw | 0x2E | 0xC7 | 01: 0x57; 02: 0x01; 03: 0x00; 04: 0x01; 05: 0x00; 06: 0x01
[9 empty] | Example response: |  | 02: 57; 03: 01; 04: 00
Request Example Explanation |  |  |  |  | Response Example Explanation
Byte 1:3 | 0x57 0x01 0x00 |  |  |  | Byte 2:4 | 0x57 0x01 0x00 | Intel manufacturers ID: 0x000157, LS byte first
Byte 4 | 0x01 | Per Policy Reset Node Manager Statistics
Byte 5 | 0x00 | Domain ID 0,
Byte 6 | 0x01 | Policy ID 1. Reset Power statistics w/ Policy ID 1 for Domain 0.

## NM1.5-C8h Get NM Statistics
C8h Command Request Data Syntax
Byte 1:3 | Intel manufacturers ID: 0x000157, LS byte first
Byte 4 | [0:4] Mode; [5:7] Reserved; [0:4]=0x01 - Global Power Statistics in Watts; [0:4]=0x02 - Global Inlet Temperature Statistics in Celsius; [0:4]=0x11 - per policy power statistics in Watts; [0:4]=0x12 - Per policy trigger statistics in Celsius
Byte 5 | Domain ID
Byte 6 | Policy ID. Not ignored if byte 4 = 0x11 or = 0x12
C8h Command Response Syntax
Byte 1: | Completion Code: 00h - Success
Byte 2:4 | Intel Manufacturers ID: 0x00157, LS byte first
Byte 5:6 | Current Power / Temperature
Byte 7:8 | Min Power / Temperature
Byte 9:10 | Max Power / Temperature
Byte 11:12 | Average Power / Temperature
Byte 13:16 | Timestamp
Byte 17:20 | Statistics Reporting Period in s
Byte 21 | [0:3] - Domain ID; [4]=1 policy is enabled per policy ID, also enabled per Domain and globally, if request byte 4 = 0x11h or 0x12h; [4]=1 Node Manager is globally enabled, if request byte =0x01h or 0x02h; [5]Policy Operational State: [5]=1 Policy is actively monitoring defined trigger; [5]=0 Policy is suspended; [6]: Measurement State, [6]=1 Measurement in progress; [6]=0 Measurement suspended; [7] Policy Activation State, [7]=1 Policy is triggered and is actively limiting target; [7]=0 Policy is not triggered
#1. Get Node Manager Statistics per Global Statistics, See "NM 1.5 IPMI Interface Spec", "C8" command section for detailed command spec)
Example #1.1 - command purpose: Get Power Reading per Global Statistics
See NM IPMI Command Format explanation at tab <NM IPMI Command Format> | [9 empty] | Byte | 01 | 02 | 03 | 04 | 05 | 06 | 07 | 08 | 09 | 10 | 11 | 12 | 13 | 14 | 15 | 16 | 17 | 18 | 19 | 20 | 21 | 22
Request: | IPMITool | -I lanplus | -H $ | -U $ | -P $ | -t 0x$ | -b 0x$ | raw | 0x2E | 0xC8 | 01: 0x57; 02: 0x01; 03: 0x00; 04: 0x01; 05: 0x00; 06: 0x00
[9 empty] | Example response: |  |  | 57 | 01 | 00 | 2F | 01 | 52 | 00 | 32 | 01 | BE | 00 | 61 | D3 | F9 | 4D | 01 | 00 | 00 | 00 | 50
Request Example Explanation | [5 empty] | Response Example Explanation
Byte 1:3 | 0x57 0x01 0x00 | Intel Manufacturers ID |  |  |  | Byte 2:4 | 0x57 0x01 0x00 | Intel manufacturers ID: 0x000157, LS byte first
Byte 4 | 0x01 | Globla Power Statistics |  |  |  | Byte 5:6 | 2F 01h | Current Power - 01 2Fh [LSB first]=303W
Byte 5 | 0x00 | Domain 0 |  |  |  | Byte 7:8 | 52 00h | Min power - 52h [LSB first]=82W
Byte 6 | 0x00 | Policy ID 0, ignored |  |  |  | Byte 9:10 | 32 01h | Max power - 01 32h [LSB first]=306W
[6 empty] | Byte 11:12 | BE 00h | Average Power - BEh [LSB first]=190W
[6 empty] | Byte 13:16 | 61 D3 F9 4Dh | Timestamp
[6 empty] | Byte 17:20 | 01 00 00 00h | Statistics collected over 1s (01h [LSB first])
[6 empty] | Byte 21 | 50h | Node Manager is globally enabled, Measurement in progress
Example #1.2 - command purpose: Get Inlet Temperature Reading per Global Statistics
See NM IPMI Command Format explanation at tab <NM IPMI Command Format> | [9 empty] | Byte | 01 | 02 | 03 | 04 | 05 | 06 | 07 | 08 | 09 | 10 | 11 | 12 | 13 | 14 | 15 | 16 | 17 | 18 | 19 | 20 | 21 | 22
Request: | IPMITool | -I lanplus | -H $ | -U $ | -P $ | -t 0x$ | -b 0x$ | raw | 0x2E | 0xC8 | 01: 0x57; 02: 0x01; 03: 0x00; 04: 0x02; 05: 0x00; 06: 0x00
[9 empty] | Example response: |  |  | 57 | 01 | 00 | 12 | 00 | 10 | 00 | 1E | 00 | 13 | 00 | B6 | 64 | FA | 4D | 03 | 00 | 00 | 00 | 50
Request Example Explanation | [5 empty] | Response Example Explanation
Byte 1:3 | 0x57 0x01 0x00 | Intel Manufacturers ID |  |  |  | Byte 2:4 | 0x57 0x01 0x00 | Intel manufacturers ID: 0x000157, LS byte first
Byte 4 | 0x01 | Globla Inlet Temperature Statistics |  |  |  | Byte 5:6 | 12 00h | Current Temperature - 12h [LSB first]= 18 degree C
Byte 5 | 0x00 | Domain 0 |  |  |  | Byte 7:8 | 10 00h | Min Temperature -10h [LSB first]=16 degree C
Byte 6 | 0x00 | Policy ID 0, ignored |  |  |  | Byte 9:10 | 1E 00h | Max Temperature - 1Eh [LSB first]=30 degree C
[6 empty] | Byte 11:12 | 13 00h | Average Temperature - 13h [LSB first]=19 degree C
[6 empty] | Byte 13:16 | B6 64 FA 4D | Timestamp
[6 empty] | Byte 17:20 | 03 00 00 00h | Statistics collected over 3s (03h [LSB first])
[6 empty] | Byte 21 | 50h | Node Manager is globally enabled, Measurement in progress
#2. Get Node Manager Statistics per Policy Statistics, See "NM 1.5 IPMI Interface Spec", "C8" command section for detailed command spec)
Example #2.1 - command purpose: Get Power Reading per Policy Statistics thru policy ID 0 for Domain 0, policy was created as per <C1h command tab> -> <Example #1.1>
See NM IPMI Command Format explanation at tab <NM IPMI Command Format> | [9 empty] | Byte | 01 | 02 | 03 | 04 | 05 | 06 | 07 | 08 | 09 | 10 | 11 | 12 | 13 | 14 | 15 | 16 | 17 | 18 | 19 | 20 | 21 | 22
Request: | IPMITool | -I lanplus | -H $ | -U $ | -P $ | -t 0x$ | -b 0x$ | raw | 0x2E | 0xC8 | 01: 0x57; 02: 0x01; 03: 0x00; 04: 0x11; 05: 0x00; 06: 0x00
[9 empty] | Example response: |  |  | 57 | 01 | 00 | 78 | 00 | 78 | 00 | 84 | 00 | 82 | 00 | 45 | B8 | FB | 4D | 1E | 00 | 00 | 00 | 70
Request Example Explanation | [5 empty] | Response Example Explanation
Byte 1:3 | 0x57 0x01 0x00 | Intel Manufacturers ID |  |  |  | Byte 2:4 | 0x57 0x01 0x00 | Intel manufacturers ID: 0x000157, LS byte first
Byte 4 | 0x11 | Per Policy Power Statistics |  |  |  | Byte 5:6 | 78 00h | Current Power - 78h [LSB first]=120W
Byte 5 | 0x00 | Domain 0 |  |  |  | Byte 7:8 | 78 00h | Min power - 78h [LSB first]=120W
Byte 6 | 0x00 | Policy ID 0 |  |  |  | Byte 9:10 | 84 00h | Max power - 84h [LSB first]=132W
[6 empty] | Byte 11:12 | 82 00h | Average Power - 82h [LSB first]=130W
[6 empty] | Byte 13:16 | 45 B8 FB 4Dh | Timestamp
[6 empty] | Byte 17:20 | 1E 00 00 00h | Statistics collected over latest 30s =1Eh [LSB first]
[6 empty] | Byte 21 | 70h | Node Manager policy is globally, per domain, and per policy enabled; Node Manager is actively monitoring defined trigger, Measurement in progress
Example #2.2 -command purpose: Get Inlet Temperature Reading per Policy Statistics thru policy ID 1 for Domain 0, policy was created as per <C1h command tab> -> <Example #1.2>
See NM IPMI Command Format explanation at tab <NM IPMI Command Format> | [9 empty] | Byte | 01 | 02 | 03 | 04 | 05 | 06 | 07 | 08 | 09 | 10 | 11 | 12 | 13 | 14 | 15 | 16 | 17 | 18 | 19 | 20 | 21 | 22
Request: | IPMITool | -I lanplus | -H $ | -U $ | -P $ | -t 0x$ | -b 0x$ | raw | 0x2E | 0xC8 | 01: 0x57; 02: 0x01; 03: 0x00; 04: 0x12; 05: 0x00; 06: 0x01
[9 empty] | Example response: |  |  | 57 | 01 | 00 | 14 | 00 | 14 | 00 | 14 | 00 | 14 | 00 | 4B | B7 | FB | 4D | 1E | 00 | 00 | 00 | 70
Request Example Explanation | [5 empty] | Response Example Explanation
Byte 1:3 | 0x57 0x01 0x00 | Intel Manufacturers ID |  |  |  | Byte 2:4 | 0x57 0x01 0x00 | Intel manufacturers ID: 0x000157, LS byte first
Byte 4 | 0x12 | Per Policy Temperature Statistics |  |  |  | Byte 5:6 | 14 00h | Current Temperature - 14h [LSB first]= 20 degree C
Byte 5 | 0x00 | Domain 0 |  |  |  | Byte 7:8 | 14 00h | Min Temperature -14h [LSB first]=20 degree C
Byte 6 | 0x01 | Policy ID 1 |  |  |  | Byte 9:10 | 14 00h | Max Temperature - 14h [LSB first]=20 degree C
[6 empty] | Byte 11:12 | 14 00h | Average Temperature - 14h [LSB first]=20 degree C
[6 empty] | Byte 13:16 | 4B B7 FB 4D | Timestamp
[6 empty] | Byte 17:20 | 1E 00 00 00h | Statistics collected over latest 30s = 1Eh [LSB first]
[6 empty] | Byte 21 | 70h | Node Manager policy is globally, per domain, and per policy enabled; Node Manager is actively monitoring defined trigger, Measurement in progress

## NM1.5- C0h-DisableEnable Policy
Node Manager
C0h Command Request Data Syntax
Byte 1:3 | Intel manufacturers ID: 0x000157, LS byte first
Byte 4 | [0:2] Policy Eanble/Disable; [3:7] Reserved [0:2]= 0x00h, Global Disable Node Manager Policy control [0:2]= 0x01h, Global Enable Node Manager Policy Control [0:2]= 0x02h, Per Domain Disable Node Manager Policy control by domain ID given by byte 5 [0:2]= 0x03h, Per Domain Enable Node Manager Policy control by domain ID given by byte 5 [0:2]= 0x04h, Per Policy Disable Node Manager policy by policy ID given by byte 6 within domain given by byte 5 [0:2]= 0x05h, Per Policy Enable Node Manager policy by policy ID given by byte 6 within domain given by byte 5 Note: #1. Global enable/disable policy affect all policies for all domains; Per Domain enable/disable policy affects all policies of the specified domain; Per policy enable/disable only affects the policy for the specified domain and policy ID. #2. Check the Byte 5 of C2h command (Get Node Manager Policy) response data to know the policy enable/disable status:
Byte 5 | Domain ID; [0:3]= Domain ID, [4:7] reserved. Not ignored if per domain disable/enable is used (Byte 4=0x02h or 0x03h)
Byte 6 | Policy ID. Not ignored if per policy disable/enable is used (Byte4 = 0x04h or 0x05h)
C0h Command Response Syntax
Byte 1: | Completion Code: 00h - Success
Byte 2:4 | Intel Manufacturers ID: 0x00157, LS byte first
#1. Enable/Disable Node Manager Policy, See "NM 1.5 IPMI Interface Spec", "C0" command section for detailed command spec)
Example #1.1 - Global Enable Node Manager Policy
See NM IPMI Command Format explanation at tab <NM IPMI Command Format> | [9 empty] | Byte | 01 | 02 | 03 | 04 | 05 | 06 | 07 | 08 | 09 | 10 | 11 | 12 | 13 | 14 | 15 | 16 | 17 | 18 | 19 | 20 | 21 | 22
Request: | IPMITool | -I lanplus | -H $ | -U $ | -P $ | -t 0x$ | -b 0x$ | raw | 0x2E | 0xC0 | 01: 0x57; 02: 0x01; 03: 0x00; 04: 0x01; 05: 0x00; 06: 0x00
[9 empty] | Example response: |  | 02: 57; 03: 01; 04: 00
Request Example Explanation |  |  |  |  | Response Example Explanation
Byte 1:3 | 0x57 0x01 0x00 |  |  |  | Byte 2:4 | 0x57 0x01 0x00 | Intel manufacturers ID: 0x000157, LS byte first
Byte 4 | 0x01 | Global Enable Node Manager Policy
Byte 5 | 0x00 | Domain ID 0, ignored
Byte 6 | 0x00 | Policy ID 0, ignored
Example #1.2 - Global Disable Node Manager Policy
See NM IPMI Command Format explanation at tab <NM IPMI Command Format> | [9 empty] | Byte | 01 | 02 | 03 | 04 | 05 | 06 | 07 | 08 | 09 | 10 | 11 | 12 | 13 | 14 | 15 | 16 | 17 | 18 | 19 | 20 | 21 | 22
Request: | IPMITool | -I lanplus | -H $ | -U $ | -P $ | -t 0x$ | -b 0x$ | raw | 0x2E | 0xC0 | 01: 0x57; 02: 0x01; 03: 0x00; 04: 0x00; 05: 0x00; 06: 0x00
[9 empty] | Example response: |  | 02: 57; 03: 01; 04: 00
Request Example Explanation |  |  |  |  | Response Example Explanation
Byte 1:3 | 0x57 0x01 0x00 |  |  |  | Byte 2:4 | 0x57 0x01 0x00 | Intel manufacturers ID: 0x000157, LS byte first
Byte 4 | 0x00 | Global Disable Node Manager Policy
Byte 5 | 0x00 | Domain ID 0, ignored
Byte 6 | 0x00 | Policy ID 0, ignored
Example #1.3 - Per Domain Enable Node Manager Policy
See NM IPMI Command Format explanation at tab <NM IPMI Command Format> | [9 empty] | Byte | 01 | 02 | 03 | 04 | 05 | 06 | 07 | 08 | 09 | 10 | 11 | 12 | 13 | 14 | 15 | 16 | 17 | 18 | 19 | 20 | 21 | 22
Request: | IPMITool | -I lanplus | -H $ | -U $ | -P $ | -t 0x$ | -b 0x$ | raw | 0x2E | 0xC0 | 01: 0x57; 02: 0x01; 03: 0x00; 04: 0x03; 05: 0x00; 06: 0x00
[9 empty] | Example response: |  | 02: 57; 03: 01; 04: 00
Request Example Explanation |  |  |  |  | Response Example Explanation
Byte 1:3 | 0x57 0x01 0x00 |  |  |  | Byte 2:4 | 0x57 0x01 0x00 | Intel manufacturers ID: 0x000157, LS byte first
Byte 4 | 0x03 | Per Domain Enable Node Manager Policy
Byte 5 | 0x00 | Enable Policies in Domain 0
Byte 6 | 0x00 | Policy ID 0, ignored
Example #1.4 - Per Domain Disable Node Manager Policy
See NM IPMI Command Format explanation at tab <NM IPMI Command Format> | [9 empty] | Byte | 01 | 02 | 03 | 04 | 05 | 06 | 07 | 08 | 09 | 10 | 11 | 12 | 13 | 14 | 15 | 16 | 17 | 18 | 19 | 20 | 21 | 22
Request: | IPMITool | -I lanplus | -H $ | -U $ | -P $ | -t 0x$ | -b 0x$ | raw | 0x2E | 0xC0 | 01: 0x57; 02: 0x01; 03: 0x00; 04: 0x02; 05: 0x00; 06: 0x00
[9 empty] | Example response: |  | 02: 57; 03: 01; 04: 00
Request Example Explanation |  |  |  |  | Response Example Explanation
Byte 1:3 | 0x57 0x01 0x00 |  |  |  | Byte 2:4 | 0x57 0x01 0x00 | Intel manufacturers ID: 0x000157, LS byte first
Byte 4 | 0x02 | Per Domain Disable Node Manager Policy
Byte 5 | 0x00 | Disable Policies in Domain 0
Byte 6 | 0x00 | Policy ID 0, ignored
Example #1.5 - Per Policy Enable Node Manager Policy
See NM IPMI Command Format explanation at tab <NM IPMI Command Format> | [9 empty] | Byte | 01 | 02 | 03 | 04 | 05 | 06 | 07 | 08 | 09 | 10 | 11 | 12 | 13 | 14 | 15 | 16 | 17 | 18 | 19 | 20 | 21 | 22
Request: | IPMITool | -I lanplus | -H $ | -U $ | -P $ | -t 0x$ | -b 0x$ | raw | 0x2E | 0xC0 | 01: 0x57; 02: 0x01; 03: 0x00; 04: 0x05; 05: 0x00; 06: 0x00
[9 empty] | Example response: |  | 02: 57; 03: 01; 04: 00
Request Example Explanation |  |  |  |  | Response Example Explanation
Byte 1:3 | 0x57 0x01 0x00 | Intel Manufacturers ID |  |  | Byte 2:4 | 0x57 0x01 0x00 | Intel manufacturers ID: 0x000157, LS byte first
Byte 4 | 0x05 | Per Policy Enable Node Manager Policy
Byte 5 | 0x00 | Domain 0
Byte 6 | 0x00 | Enable Policy 0 for Domain 0
Example #1.6 - Per Policy Disable Node Manager Policy
See NM IPMI Command Format explanation at tab <NM IPMI Command Format> | [9 empty] | Byte | 01 | 02 | 03 | 04 | 05 | 06 | 07 | 08 | 09 | 10 | 11 | 12 | 13 | 14 | 15 | 16 | 17 | 18 | 19 | 20 | 21 | 22
Request: | IPMITool | -I lanplus | -H $ | -U $ | -P $ | -t 0x$ | -b 0x$ | raw | 0x2E | 0xC0 | 01: 0x57; 02: 0x01; 03: 0x00; 04: 0x04; 05: 0x00; 06: 0x00
[9 empty] | Example response: |  | 02: 57; 03: 01; 04: 00
Request Example Explanation |  |  |  |  | Response Example Explanation
Byte 1:3 | 0x57 0x01 0x00 | Intel Manufacturers ID |  |  | Byte 2:4 | 0x57 0x01 0x00 | Intel manufacturers ID: 0x000157, LS byte first
Byte 4 | 0x04 | Per Policy Disable Node Manager Policy
Byte 5 | 0x00 | Domain 0
Byte 6 | 0x00 | Disable Policy 0 for Domain 0

## Find Platform Power Sensor
Platform Power Sensor检测方法
使用 IPMI Get SDR Command, 从Record ID 00 00开始，到Record ID ff ff结束
采用Off set方式读取，
按照以下鉴定标准，依据Get SDR返回值，确定Platform Sensor
Inlet Power Sensor鉴定标准 | Criteria | Note
Record Type | 01h - Full Record Sensor
Sensor Base Unit | 06h - Watts
筛选 | 同时符合上述两个条件的SDR Record可能有多个，如出现这种情况，取所有的SDR Record Sensor Number,分别用"Get Sensor Reading"命令读值并转换成实际功耗值，转换值最大的传感器被选取为系统功耗(Platform Power)传感器
建议流程
1. Reserve SDR Respository, 获取SDR Reservation ID
2.Partially Polling SDR Record, 获取所有SDR Record的Sensor Based Unit值,选取符合条件的SDR Record: Based Unit = 06h (Watts)
3.在Step 1筛选出符合Sensor Based Unit条件的SDR中，partially读取Record Type和Sensor Number,筛选出符合Record Type=01h条件的
4.在前两步筛选出的SDR Record中partially读取L,M,B,K1,K2
5.根据记录的符合条件的Sensor Number,运行IPMI get sensor reading命令获取所有符合条件的Sensor Reading raw data, 再结合各Sensor的L ,M,B,K1,K2值按照IPMI计算公式计算出实际功耗值，选取功耗值最大的sensor作为系统功耗 (platform power)传感器，将该Sensor Number, L, M, B, K1, K2值入库
Example
Sensor Reading Conversion Formula | y=L[(M*x+(B*10^K1))*10^K2]units x Raw Reading y Converted Reading L[] Linearization function specified by "Linearization type". This function is "null" (y=f(x)=x) if the sesor is linear M Signed integer constant multiplier B Signed additive "offset" K1 Signed Exponent. Sets "decimal point" lication for B. This is called the "B" exponent in the SDRs K2 Signed Result Exponent. Sets "decimal point" location for the result before the linearization function is applied. This is called the "R" exponent in SDRs. | IPMI Spec 36.3 Sensor Reading Conversion Formula
Reserve SDR Repositiory Command | Request: dcmitool -I lanplus -H <ip> -U <username> -P <password> raw 0x0a 0x22 response: note: 6d b0 (reservation ID) | IPMI Spec 33.11 Reserve SDR Repository Command
Get SDR (System Power) - Get Sensor Base Units | Request: ipmitool -I lanplus -H <ip> -U <username> -P <password> raw 0x0a 0x23 0x6d 0xb0 0x05 0x00 0x15 0x01 Response: 06 00 06 | Sensor Base Unit - 06, IPMI spec Table 43-15 Sensor Unit Type Code, 06h - Watts | IPMI Spec 33.12 Get SDR Command
Get SDR (System Power) - Get Record Type and Sensor Number | Request: ipmitool -I lanplus -H <ip> -U <username> -P <password> raw 0x0a 0x23 0x6d 0xb0 0x05 0x00 0x03 0x05 Response: 06 00 01 34 20 00 2e | Record Type 01h - Full Record Sensor, IPMI Spec Table 43-1 Sensor Number - 2eh | IPMI Spec 33.12 Get SDR Command
Get SDR (System Power) - Get L, M, B, K1, K2 Value | Request: ipmitool -I lanplus -H <ip> -U <username> -P <password> raw 0x0a 0x23 0x6d 0xb0 0x05 0x00 0x17 0x07 Response: 06 00 00 0a 00 00 00 00 00 | 00 0a 00 00 00 00 00 00: IPMI Spec, L=0, M=10, B=0, K1=0, K2=0 | IPMI Spec 33.12 Get SDR Command
Get Sensor Reading (System Power) | Request: ipmitool -I lanplus -H <ip> -U <username> -P <password> raw 0x04 0x2D 0x2E Response: 13 c0 c0 | IPMI Spec 35.14 Get Sensor Reading Command 13 - Raw reading (13h=19) | IPMI Spec 33.12 Get SDR Command
Convert: y=[(M*x+(B*10^K1))*10^K2]units = 10*19=190 Watts

## Find Inlet Temperature Sensor
Inlet Temperature Sensor检测方法
使用 IPMI Get SDR Command, 从Record ID 00 00开始，到Record ID ff ff结束
采用Off set方式读取，
按照以下鉴定标准，依据Get SDR返回值，确定Inlet Temperature Sensor
Inlet Temperature Sensor鉴定标准 | Criteria | Note
Record Type | 01h - Full Record Sensor
Sensor Base Unit | 01h - Degree C
筛选 | 同时符合上述两个条件的SDR Record可能有多个，如出现这种情况，取所有的SDR Record Sensor Number,分别用"Get Sensor Reading"命令读值并转换成实际温度值，转换值为最小正数的传感器被选取为进风口温度(Inlet Temperature Sensor)传感器
建议流程
1. Reserve SDR Respository, 获取SDR Reservation ID
2.Partially Polling SDR Record, 获取所有SDR Record的Sensor Based Unit值,选取符合条件的SDR Record: Based Unit = 01h (Degree C)
3.在Step 1筛选出符合Sensor Based Unit条件的SDR中，partially读取Record Type和Sensor Number,筛选出符合Record Type=01h条件的
4.在前两步筛选出的SDR Record中partially读取L,M,B,K1,K2
5.根据记录的符合条件的Sensor Number,运行IPMI get sensor reading命令获取所有符合条件的Sensor Reading raw data, 再结合各Sensor的L ,M,B,K1,K2值按照IPMI计算公式计算出实际温度值，选取温度值最小的sensor作为进风口温度(inlet Temperature)传感器，将该Sensor Number, L, M, B, K1, K2值入库
Example
Sensor Reading Conversion Formula | y=L[(M*x+(B*10^K1))*10^K2]units x Raw Reading y Converted Reading L[] Linearization function specified by "Linearization type". This function is "null" (y=f(x)=x) if the sesor is linear M Signed integer constant multiplier B Signed additive "offset" K1 Signed Exponent. Sets "decimal point" lication for B. This is called the "B" exponent in the SDRs K2 Signed Result Exponent. Sets "decimal point" location for the result before the linearization function is applied. This is called the "R" exponent in SDRs. | IPMI Spec 36.3 Sensor Reading Conversion Formula
Reserve SDR Repositiory Command | Request: dcmitool -I lanplus -H <IP> -U <username> -P <password> raw 0x0a 0x22 response: note: 6d b0 (reservation ID) | IPMI Spec 33.11 Reserve SDR Repository Command
Get SDR (Inlet Temperature) - Get Base Units | Request: ipmitool -I lanplus -H <IP> -U <username> -P <password> raw 0x0a 0x23 0x6d 0xb0 0x06 0x00 0x15 0x01 Response: 07 00 01 | Sensor Base Unit - 01, IPMI spec Table 43-15 Sensor Unit Type Code, 01h - Degree C | IPMI Spec 33.12 Get SDR Command
Get SDR (Inlet Temperature) - Record Type and Sensor Number | Request: ipmitool -I lanplus -H <IP> -U <username> -P <password> raw 0x0a 0x23 0x6d 0xb0 0x06 0x00 0x03 0x05 Response: 07 00 01 37 20 00 32 | Record Type 01h - Full Record Sensor, IPMI Spec Table 43-1 Sensor Number - 32h | IPMI Spec 33.12 Get SDR Command
Get SDR (inlet Temperature) - Get Sensor L, M, B, K1, K2 Value | Request: ipmitool -I lanplus -H <IP> -U <username> -P <password> raw 0x0a 0x23 0x6d 0xb0 0x06 0x00 0x17 0x07 Response: 07 00 00 01 00 78 C0 00 00 | 00 01 00 00 78 C0 00 00: IPMI Spec Table 43-1 L=0, M=01, B=-136, K1=0, K2=0 | IPMI Spec 33.12 Get SDR Command
Get Sensor Reading (Inlet Temperature) | Request: ipmitool -I lanplus -H <IP> -U <username> -P <password> raw 0x04 0x2D 0x32 Response: 98 c0 c0 | IPMI Spec 35.14 Get Sensor Reading Command 98 - Raw reading (98h=152)
Y=L[(Mx+(b*10^K1))*10^K2]Units = 1*x-136; x=98h=152-136 ->y=16 degree C

## Check Node Manager Capability
Node Manager
Check Node manager Capability C9h Command Request Data Syntax
Byte 1:3 | Intel manufacturers ID: 0x000157, LS byte first
Byte 4 | Domain ID; [0:3] = Domain ID; [4:7]= reserved
Byte 5 | Policy Type / Policy Trigger Type; [0:3] =0 - No Policy Trigger; [0:3]=1 - Inlet Temperature Policy Trigger value in Celsius; [4:7]=1 - Power Control Policy
C9h Command Response Syntax
Byte 1: | Completion Code: 00h - Success
Byte 2:4 | Intel Manufacturers ID: 0x00157, LS byte first
Byte 5 | Max Concurrent Active Policy
Byte 6:7 | Max Power/Thermal value as trigger and max power limit can be maintained if Policy Trigger Type =0 (note: trigger type defined by C1h command)
Byte 8:9 | Min Power/Thermal value as trigger and max power limit can be maintained if Policy Trigger Type =0 (note: trigger type defined by C1h command)
Byte 10:13 | Min Correction Time in ms
Byte 14:17 | Max Correction Time in ms
Byte 18:19 | Min Statistics Reporting Period in seconds
Byte 20:21 | Max Statistics Reporting Period in seconds
Byte 22 | [0:6] Limiting type, [0:6]=0 - platform power limiting, [0:6]=1 - CPU power limiting; [7] limiting based on, [7]=0 - Wall input power / PSU input power; [7]=1 - DC power - PSU output power or blade system
#1. Get Node Manager Capabilities, See "NM 1.5 IPMI Interface Spec", "C9" command section for detailed command spec)
Example #1.1 - command purpose: Determine the server's Node Manager capabilities on power monitoring and power control
See NM IPMI Command Format explanation at tab <NM IPMI Command Format> | [9 empty] | Byte | 01 | 02 | 03 | 04 | 05 | 06 | 07 | 08 | 09 | 10 | 11 | 12 | 13 | 14 | 15 | 16 | 17 | 18 | 19 | 20 | 21 | 22
Request: | IPMITool | -I lanplus | -H $ | -U $ | -P $ | -t 0x$ | -b 0x$ | raw | 0x2E | 0xC9 | 01: 0x57; 02: 0x01; 03: 0x00; 04: 0x00; 05: 0x10
[9 empty] | Example response: |  |  | 57 | 01 | 00 | 0a | ff | 7f | 00 | 00 | 70 | 17 | 00 | 00 | C0 | 27 | 09 | 00 | 01 | 00 | 10 | 0e | 01
Request Example Explanation |  |  |  |  | Response Example Explanation
Byte 1:3 | 0x57 0x01 0x00 | Intel Manufacturers ID |  |  | Byte 2:4 | 0x57 0x01 0x00 | Intel manufacturers ID: 0x000157, LS byte first
Byte 4 | 0x00 | Domain 0 |  |  | Byte 5 | 0Ah | Max Concurrent Active Policy - 10
Byte 5 | 0x10 | No Policy Trigger; Power Control Policy |  |  | Byte 6:7 | FF 7Fh | Max Power value as trigger -7F FFh [LSB first]= 32767W
[5 empty] | Byte 8:9 | 00 00h | Min Power value as trigger - 00 00h [LSB first]= 0W
[5 empty] | Byte 10:13 | 70 17 00 00h | Min correction time in ms - 17 70h [LSB first]=6000ms
[5 empty] | Byte 14:17 | C0 27 09 00h | Max correction time in ms - 09 27 C0h [LSB first]=600000ms
[5 empty] | Byte 18:19 | 01 00h | Min Statistics Report Period in seconds - 01h [LSB first]=1s
[5 empty] | Byte 20:21 | 10 0Eh | Max Statistics Report Period in seconds - 0E 10h [LSB first]=3600s
[5 empty] | Byte 22 | 01h | Limit based on wall input power/PSU input power, CPU power limiting
Example #1.2 - command purpose: Determine the this server's Node Manager capabilities on inlet temperature monitoring and thermal based power control
See NM IPMI Command Format explanation at tab <NM IPMI Command Format> | [9 empty] | Byte | 01 | 02 | 03 | 04 | 05 | 06 | 07 | 08 | 09 | 10 | 11 | 12 | 13 | 14 | 15 | 16 | 17 | 18 | 19 | 20 | 21 | 22
Request: | IPMITool | -I lanplus | -H $ | -U $ | -P $ | -t 0x$ | -b 0x$ | raw | 0x2E | 0xC9 | 01: 0x57; 02: 0x01; 03: 0x00; 04: 0x00; 05: 0x11
[9 empty] | Example response: |  |  | 57 | 01 | 00 | 05 | 64 | 00 | 00 | 00 | 70 | 17 | 00 | 00 | c0 | 27 | 9 | 00 | 01 | 00 | 10 | 0e | 01
Request Example Explanation |  |  |  |  | Response Example Explanation
Byte 1:3 | 0x57 0x01 0x00 | Intel Manufacturers ID |  |  | Byte 2:4 | 0x57 0x01 0x00 | Intel manufacturers ID: 0x000157, LS byte first
Byte 4 | 0x00 | Domain 0 |  |  | Byte 5 | 05h | Max Concurrent Active Policy - 5
Byte 5 | 0x11 | Inlet Temperature Policy Trigger; Power Control Policy |  |  | Byte 6:7 | 64 00h | Max Thermal value as trigger - 64h [LSB first]= 100 degree C
[5 empty] | Byte 8:9 | 00 00h | Min Thermal value as trigger - 00h [LSB first]= 0 degree C
[5 empty] | Byte 10:13 | 70 17 00 00h | Min correction time in ms - 17 70h [LSB first]=6000ms
[5 empty] | Byte 14:17 | C0 27 09 00h | Max correction time in ms - 09 27 C0h [LSB first]=600000ms
[5 empty] | Byte 18:19 | 01 00h | Min Statistics Report Period in seconds - 01h [LSB first]=1s
[5 empty] | Byte 20:21 | 10 0Eh | Max Statistics Report Period in seconds - 0E 10h [LSB first]=3600s
[5 empty] | Byte 22 | 01h | Limit based on wall input power/PSU input power, CPU power limiting

## Check Node Manager Version
Node Manager
Get Node Manager Version (Netfn 2Eh, cmd Cah)
Byte 1:3 | Intel manufacturers ID: 0x000157, LS byte first
CAh Command Response Syntax
Byte 1: | Completion Code: 00h - Success
Byte 2:4 | Intel Manufacturers ID: 0x00157, LS byte first
Byte 5 | Node Manager Version: 01h -Node Manager 1.0; 02h - Node manager 1.5; 03h - Node manager 2.0 …0Fh - further use
Byte 6 | IPMI Interface version
Byte 7 | Patch version
Byte 8 | Major FW version
Byte 9 | Minor FW version
#1. Node Manager 1.5 - Get Node Manager Version, See "NM 1.5 IPMI Interface Spec", "CA" command section for detailed command spec)
Example #1 - command purpose: Determine the Node Manager version this serve support
See NM IPMI Command Format explanation at tab <NM IPMI Command Format> | [9 empty] | Byte | 01 | 02 | 03 | 04 | 05 | 06 | 07 | 08 | 09 | 10 | 11 | 12 | 13 | 14 | 15 | 16 | 17 | 18 | 19 | 20 | 21 | 22
Request: | IPMITool | -I lanplus | -H $ | -U $ | -P $ | -t 0x$ | -b 0x$ | raw | 0x2E | 0xCA | 01: 0x57; 02: 0x01; 03: 0x00
[9 empty] | Example response: |  | 02: 57; 03: 01; 04: 00; 05: 02; 06: 01; 07: 00; 08: 01; 09: 10
Request Example Explanation |  |  |  |  | Response Example Explanation
Byte 1:3 | 0x57 0x01 0x00 | Intel Manufacturers ID |  |  | Byte 2:4 | 0x57 0x01 0x00 | Intel manufacturers ID: 0x000157, LS byte first
[5 empty] | Byte 5 | 02h | Node Manager Version 1.5
[5 empty] | Byte 6 | 01h | IPMI Interface Version
[5 empty] | Byte 7 | 00 | Patch version
[5 empty] | Byte 8 | 01 | Major FW version
[5 empty] | Byte 9 | 10 | Minor FW version
note: major & minor FW version 1.10 = ME FW version in this server is v1.10
#2. Node Manage 2.0 - Get Node Manager Version
Example #1 - command purpose: Determine the Node Manager version this serve support
See NM IPMI Command Format explanation at tab <NM IPMI Command Format> | [9 empty] | Byte | 01 | 02 | 03 | 04 | 05 | 06 | 07 | 08 | 09 | 10 | 11 | 12 | 13 | 14 | 15 | 16 | 17 | 18 | 19 | 20 | 21 | 22
Request: | IPMITool | -I lanplus | -H $ | -U $ | -P $ | -t 0x$ | -b 0x$ | raw | 0x2E | 0xCA | 01: 0x57; 02: 0x01; 03: 0x00
[9 empty] | Example response: |  | 02: 57; 03: 01; 04: 00; 05: 03; 06: 01; 07: 00; 08: 01; 09: 10
Request Example Explanation |  |  |  |  | Response Example Explanation
Byte 1:3 | 0x57 0x01 0x00 | Intel Manufacturers ID |  |  | Byte 2:4 | 0x57 0x01 0x00 | Intel manufacturers ID: 0x000157, LS byte first
[5 empty] | Byte 5 | 03h | Node Manager 2.0
[5 empty] | Byte 6 | 01h | IPMI Interface Version
[5 empty] | Byte 7 | 00 | Patch version
[5 empty] | Byte 8 | 01 | Major FW version
[5 empty] | Byte 9 | 10 | Minor FW version
note: major & minor FW version 1.10 = ME FW version in this server is v1.10

## Retrieve Node Manager -t -b
Node Manager
| IPMI NetFn | Storage | Req: 0x0Ah Res: 0x0Bh | IPMI 2.0 Spec, Table 5-1, Network Function Codes
| IPMI Command | Reserve SDR Repositiory Command | cmd: 0x22h | IPMI 2.0 Spec, Table 33-5, Reserver SDR Repository Command
|  | Get SDR Command | cmd: 0x23h | IPMI 2.0 Spec, Table 33-6, Get SDR Command
Find Node Node Manager -t and -b parameter
|  | Prerequisite | 1. Node Manager SDR found 2. Node Manager SDR record ID Known 3. SDR Reservation ID known (reservation ID known when find NM discovery SDR, note if reservation cancelled, what to do?)
Example, SDR Record ID = 0043h
Example Command: raw 0x0a 0x23 0x70 0x04 0x43 0x00 0x0a 0x02
explain:
0x70 0x04 - Reservation ID
0x43 0x00 - Record ID
0x0A - 从offset 0x0A (第11个byte）开始读
0x01 -读2个byte
Example Response: 44 00 2C 60
Explain:
0x44 0x00: next SDR record ID - 0002h (LSB first)
2C 60: -t (target address) =2Ch, -b (channel number) = 6h ([7:4] of 60h)

## Find NM Discovery SDR
Node Manager
| IPMI NetFn | Storage | Req: 0x0Ah Res: 0x0Bh | IPMI 2.0 Spec, Table 5-1, Network Function Codes
| IPMI Command | Reserve SDR Repositiory Command | cmd: 0x22h | IPMI 2.0 Spec, Table 33-5, Reserver SDR Repository Command
|  | Get SDR Command | cmd: 0x23h | IPMI 2.0 Spec, Table 33-6, Get SDR Command
|  | NM Discovery SDR | Use partially read to detect Discovery SDR
|  | Node Manager Discovery SDR Criteria | #1: Record Type = C0h (offset 0x03, length: 1 byte) & #2: Manufacturer ID = 00 01 57h (LSB first, offset 0x05, length: 3 bytes) & #3: Record Subtype = 0Dh (offset 0x08, length: 1 byte)
Step 1: Reserve SDR Repository to get reservation ID (netfn 0x0a, cmd 0x22)
Example Command: raw 0x0a 0x22
Example Response: 70 04 (Reservation ID is 04 70h, LSB first)
Step 2: Check if SDR record type = C0h, start with record ID n (n初始为00 00h, 最终为ff ffh)
Example Command: raw 0x0a 0x23 0x70 0x04 0x00 0x00 0x03 0x01
explain:
0x70 0x04 - Reservation ID
0x00 0x00 - 初始 Record 0x00 0x00
0x03 - 从offset 0x03 (第4个byte）开始读
0x01 -读1个byte
Example Response: 02 00 01
Explain:
0x02 0x00: next SDR record ID - 0002h (LSB first)
01: offset 3, 1 byte读值为01
Not, check next record till record ID 0xFF 0xFF
Step 2: Check if Manufacturer ID= 000157h and subtype =0Dh
Example Command: raw 0x0a 0x23 0x70 0x04 0x43 0x00 0x05 0x04
explain:
0x70 0x04 - Reservation ID
0x43 0x00 - Record ID
0x05 - 从offset 0x05 (第6个byte）开始读
0x04 -读4个byte
Example Response: 44 00 57 01 00 0D
Explain:
0x44 0x00: next SDR record ID - 0044h (LSB first)
57 01 00 0D 读值
Yes
Yes
Node Manager Discovery SDR detected
If cannot find NM discovery SDR till Record ID
ff ffh,
提示" 此接口类型不适合此服务器，请选择其它接口"

## Chassis ACPI Status
IPMI NetFn | Chassis | Req: 0x00h | Res: 0x01h | IPMI 2.0 Spec, Table 5-1, Network Function Codes
IPMI Command | Get Chassis Status | cmd: 0x01h |  | IPMI 2.0 Spec, Table 28-3, Get Chassis Status Command
| Chassis Control | cmd: 0x02h |  | IPMI 2.0 Spec, Table 28-4, Chassis Control Command
Examp Commands
Example Command #1.1 - Check target server current power state
Request: IPMITool -I lanplus -H <IP> -U <name> -P <password> raw 0x00 0x01
Response: 21 00 40 54
Decode: 21 - Server is power on; Byte 2 [0]= 1, target server is Power on; [0]=0, target server is Power Off
Example Command #1.2 - Check target server current power state
Request: IPMITool -I lanplus -H <IP> -U <name> -P <password> raw 0x00 0x01
Response: 20 00 40 54
Decode: 20 - Server is power off; Byte 2 [0]= 1, target server is Power on; [0]=0, target server is Power Off
Example Command #2.1 - Remote Power On Target Server
Request: IPMITool -I lanplus -H <IP> -U <name> -P <password> raw 0x00 0x02 0x01
Response: 00
Example Command #2.2 - Remoe Power Off Target Server
Request: IPMITool -I lanplus -H <IP> -U <name> -P <password> raw 0x00 0x02 0x00
Response: 00
Example Command #2.2 - Remoe Power Reset Target Server
Request: IPMITool -I lanplus -H <IP> -U <name> -P <password> raw 0x00 0x02 0x03
Response: 00